## Summary
2018 Journal of Industrial Ecology – www.wileyonlinelibrary.com/journal/jie
SUPPORTING INFORMATION FOR:
Tecchio, P., J. Gregory, R. Ghattas, and R. Kirchain. 2018. Structured under-specification of life cycle impact assessment data for building assemblies. Journal of Industrial Ecology.
This supporting information contains two main tables. Table S1-1 contains the materials database, classified into ML1, ML3, ML4, ML5 and CSI categories. The source of the dataset is included. Table S1-2 contains the list of assemblies, classified into AL1 and AL2 categories, with a description of the building assembly. Assemblies are hyperlinked to specific spreadsheets (1-297) for the definition of the bill of materials at ML3, ML4 and ML5.

## Intro
Structured under-specification of life cycle impact assessment data for building assemblies
Paolo Tecchio, Jeremy Gregory, Randa Ghattas, Randolph Kirchain
Supplementary Information. Table S1-1, Table S1-2
Content
Table S1-1 | contains the materials database, classified into ML1, ML3, ML4, ML5 and CSI categories. The source of the dataset is included
Table S1-2 | contains the list of assemblies, classified into AL1 and AL2 categories, with a description of the building assembly. Assemblies are hyperlinked to specific spreadsheets (1-297) for the definition of the bill of materials at ML3, ML4 and ML5

## Table S1-1
code | Dataset (Objects) Specific database entry (ML5) | Source | Material level (ML1) | Material level (ML3) | Material level (ML4) | CSI specs (I) | CSI specs (II)
1 | Blast furnace slag cement, at plant/CH U | ecoinvent | Basic-material | Cement | Slag-cement
2 | Cement, unspecified, at plant/CH U | ecoinvent | Basic-material | Cement | General
3 | Portland calcareous cement, at plant/CH U | ecoinvent | Basic-material | Cement | Portland
4 | Portland cement, strength class Z 42.5, at plant/CH U | ecoinvent | Basic-material | Cement | Portland
5 | Portland cement, strength class Z 52.5, at plant/CH U | ecoinvent | Basic-material | Cement | Portland
6 | Portland slag sand cement, at plant/CH U | ecoinvent | Basic-material | Cement | Slag-cement
7 | Bitumen, at refinery/CH U | ecoinvent | Basic-material | Chemical | Bitumen
8 | Bitumen, at refinery/RER U | ecoinvent | Basic-material | Chemical | Bitumen
9 | Acrylic filler, at plant/RER U | ecoinvent | Basic-material | Filler | Acrylic
10 | Calcareous marl, at plant/CH U | ecoinvent | Basic-material | Stone-mineral | Marl
11 | Lime from lithium carbonate hydration/GLO U | ecoinvent | Basic-material | Filler | Lime
12 | Lime, hydrated, loose, at plant/CH U | ecoinvent | Basic-material | Filler | Lime
13 | Lime, hydrated, packed, at plant/CH U | ecoinvent | Basic-material | Filler | Lime
14 | Lime, hydraulic, at plant/CH U | ecoinvent | Basic-material | Filler | Lime
15 | Quicklime, in pieces, loose, at plant/CH U | ecoinvent | Basic-material | Filler | Quicklime
16 | Quicklime, milled, loose, at plant/CH U | ecoinvent | Basic-material | Filler | Quicklime
17 | Quicklime, milled, packed, at plant/CH U | ecoinvent | Basic-material | Filler | Quicklime
18 | Silica sand, at plant/DE U | ecoinvent | Basic-material | Aggregate | Sand
19 | Glass fibre, at plant/RER U | ecoinvent | Basic-material | Filler | Glass-fiber
20 | Anhydrite rock, at mine/CH U | ecoinvent | Basic-material | Stone-mineral | Anhydrite
21 | Clay, at mine/CH U | ecoinvent | Basic-material | Stone-mineral | Clay
22 | Dolomite, at plant/RER U | ecoinvent | Basic-material | Stone-mineral | Dolomite
23 | Expanded clay, at plant/DE U | ecoinvent | Basic-material | Filler | Clay
24 | Expanded perlite, at plant/CH U | ecoinvent | Basic-material | Filler | Perlite
25 | Expanded vermiculite, at plant/CH U | ecoinvent | Basic-material | Filler | Vermiculite
26 | Feldspar, at plant/RER S | ecoinvent | Basic-material | Stone-mineral | Feldspar
27 | Fluorspar, 97%, at plant/GLO U | ecoinvent | Basic-material | Stone-mineral | Fluospar
28 | Gravel, crushed, at mine/CH U | ecoinvent | Basic-material | Aggregate | Gravel
29 | Gravel, round, at mine/CH U | ecoinvent | Basic-material | Aggregate | Gravel
30 | Gravel, unspecified, at mine/CH U | ecoinvent | Basic-material | Aggregate | Gravel
31 | Gypsum, mineral, at mine/CH U | ecoinvent | Basic-material | Stone-mineral | Gypsum
32 | Limestone, at mine/CH U | ecoinvent | Basic-material | Filler | Limestone
33 | Limestone, crushed, for mill/CH U | ecoinvent | Basic-material | Filler | Limestone
34 | Limestone, crushed, washed/CH U | ecoinvent | Basic-material | Filler | Limestone
35 | Limestone, milled, loose, at plant/CH U | ecoinvent | Basic-material | Filler | Limestone
36 | Limestone, milled, packed, at plant/CH U | ecoinvent | Basic-material | Filler | Limestone
37 | Perlite, at mine/DE U | ecoinvent | Basic-material | Filler | Perlite
38 | Pumice, at mine/DE U | ecoinvent | Basic-material | Filler | Pumice
39 | Sand, at mine/CH U | ecoinvent | Basic-material | Aggregate | Sand
40 | Vermiculite, at mine/ZA U | ecoinvent | Basic-material | Filler | Vermiculite
41 | Polypropylene, granulate, at plant/RER U | ecoinvent | Basic-material | Plastic | Polypropylene
42 | Polystyrene, expandable, at plant/RER U | ecoinvent | Basic-material | Plastic | Polystyrene
43 | Polystyrene, general purpose, GPPS, at plant/RER U | ecoinvent | Basic-material | Plastic | Polystyrene
44 | Polyvinylchloride, at regional storage/RER U | ecoinvent | Basic-material | Plastic | PVC
45 | Polyvinylchloride, bulk polymerised, at plant/RER U | ecoinvent | Basic-material | Plastic | PVC
46 | Polyvinylchloride, emulsion polymerised, at plant/RER U | ecoinvent | Basic-material | Plastic | PVC
47 | Polyvinylchloride, suspension polymerised, at plant/RER U | ecoinvent | Basic-material | Plastic | PVC
48 | Chips, Scandinavian softwood (plant-debarked), u=70%, at plant/NORDEL U | ecoinvent | Basic-material | Basic-wood | Chips
49 | Wood chips, hardwood, from industry, u=40%, at plant/RER U | ecoinvent | Basic-material | Basic-wood | Chips
50 | Wood chips, mixed, from industry, u=40%, at plant/RER U | ecoinvent | Basic-material | Basic-wood | Chips
51 | Wood chips, softwood, from industry, u=40%, at plant/RER U | ecoinvent | Basic-material | Basic-wood | Chips
52 | Industrial residue wood, 3-layered LB production, softwood, u=20%, at plant/RER U | ecoinvent | Basic-material | Basic-wood | Residue
53 | Industrial residue wood, from planing, hard, air/kiln dried, u=10%, at plant/RER U | ecoinvent | Basic-material | Basic-wood | Residue
54 | Industrial residue wood, from planing, hardwood, kiln dried, u=10%, at plant/RER U | ecoinvent | Basic-material | Basic-wood | Residue
55 | Industrial residue wood, from planing, softwood, air dried, u=20%, at plant/RER U | ecoinvent | Basic-material | Basic-wood | Residue
56 | Industrial residue wood, from planing, softwood, kiln dried, u=10%, at plant/RER U | ecoinvent | Basic-material | Basic-wood | Residue
57 | Industrial residue wood, hardwood, including bark, air dried, u=20%, at plant/RER U | ecoinvent | Basic-material | Basic-wood | Residue
58 | Industrial residue wood, hardwood, including bark, u=70%, at plant/RER U | ecoinvent | Basic-material | Basic-wood | Residue
59 | Industrial residue wood, LTE production, softwood, u=20%, at plant/RER U | ecoinvent | Basic-material | Basic-wood | Residue
60 | Industrial residue wood, mix, hardwood, u=40%, at plant/RER U | ecoinvent | Basic-material | Basic-wood | Residue
61 | Industrial residue wood, mix, softwood, u=40%, at plant/RER U | ecoinvent | Basic-material | Basic-wood | Residue
62 | Industrial residue wood, softwood, forest-debarked, air dried, u=20%, at plant/RER U | ecoinvent | Basic-material | Basic-wood | Residue
63 | Industrial residue wood, softwood, forest-debarked, u=70%, at plant/RER U | ecoinvent | Basic-material | Basic-wood | Residue
64 | Industrial residue wood, softwood, plant-debarked, u=70%, at plant/RER U | ecoinvent | Basic-material | Basic-wood | Residue
65 | Industrial wood, hardwood, under bark, u=80%, at forest road/RER U | ecoinvent | Basic-material | Basic-wood | Roundwood
66 | Industrial wood, Scandinavian hardwood, under bark, u=80%, at forest road/NORDEL U | ecoinvent | Basic-material | Basic-wood | Roundwood
67 | Industrial wood, Scandinavian softwood, under bark, u=140%, at forest road/NORDEL U | ecoinvent | Basic-material | Basic-wood | Roundwood
68 | Industrial wood, softwood, under bark, u=140%, at forest road/RER U | ecoinvent | Basic-material | Basic-wood | Roundwood
69 | Round wood, hardwood, under bark, u=70%, at forest road/RER U | ecoinvent | Basic-material | Basic-wood | Roundwood
70 | Round wood, Scandinavian softwood, under bark, u=70% at forest road/NORDEL U | ecoinvent | Basic-material | Basic-wood | Roundwood
71 | Round wood, softwood, debarked, u=70% at forest road/RER U | ecoinvent | Basic-material | Basic-wood | Roundwood
72 | Round wood, softwood, under bark, u=70% at forest road/RER U | ecoinvent | Basic-material | Basic-wood | Roundwood
73 | Quicklime, at plant/US | USLCI | Basic-material | Filler | Quicklime
74 | Bitumen, at refinery/kg/US | USLCI | Basic-material | Chemical | Bitumen
75 | Limestone, at mine/US | USLCI | Basic-material | Stone-mineral | Limestone
76 | General purpose polystyrene, at plant/RNA | USLCI | Basic-material | Plastic | Polystyrene
77 | Debarked wood, at plywood plant, US PNW/kg/US | USLCI | Basic-material | Basic-wood | Roundwood
78 | Debarked wood, at plywood plant, US SE/kg/US | USLCI | Basic-material | Basic-wood | Roundwood
79 | Panel trim, from trim and saw at plywood plant, US PNW/kg/US | USLCI | Basic-material | Basic-wood | Residue
80 | Panel trim, from trim and saw, at plywood plant, US SE/kg/US | USLCI | Basic-material | Basic-wood | Residue
81 | Peeler core, from green veneer production at plywood plant, US PNW/kg/US | USLCI | Basic-material | Basic-wood | Residue
82 | Peeler core, from green veneer production at plywood plant, US SE/kg/US | USLCI | Basic-material | Basic-wood | Residue
83 | Planer shavings, at planer mill, US SE/kg/US | USLCI | Basic-material | Basic-wood | Residue
84 | Planer shavings, from dried lumber, at planer mill, US PNW/kg/US | USLCI | Basic-material | Basic-wood | Residue
85 | Planer shavings, from green lumber, at planer mill, US PNW/kg/US | USLCI | Basic-material | Basic-wood | Residue
86 | Pulp chips, at rough green lumber production, US PNW/kg/US | USLCI | Basic-material | Basic-wood | Chips
87 | Pulp chips, at sawmill, US SE/kg/US | USLCI | Basic-material | Basic-wood | Chips
88 | Pulp chips, from dried lumber, at planer mill, US PNW/kg/US | USLCI | Basic-material | Basic-wood | Chips
89 | Pulp chips, from green lumber, at planer mill, US PNW/kg/US | USLCI | Basic-material | Basic-wood | Chips
90 | Pulp chips, from green veneer production at plywood plant, US PNW/kg/US | USLCI | Basic-material | Basic-wood | Chips
91 | Pulp chips, from green veneer production at plywood plant, US SE/kg/US | USLCI | Basic-material | Basic-wood | Chips
92 | Wood chips, hardwood, green, at sawmill, NE-NC/kg/RNA | USLCI | Basic-material | Basic-wood | Chips
93 | Wood chips, softwood, green, at sawmill NE-NC/kg/RNA | USLCI | Basic-material | Basic-wood | Chips
94 | Wood chips, softwood, green, at sawmill, INW/kg/RNA | USLCI | Basic-material | Basic-wood | Chips
95 | Wood fiber, softwood, green, at sawmill, INW/kg/RNA | USLCI | Basic-material | Basic-wood | Fiber
96 | Roundwood, hardwood, green, at logyard, NE-NC/m3/RNA | USLCI | Basic-material | Basic-wood | Roundwood
97 | Roundwood, hardwood, green, at mill, NE-NC/m3/RNA | USLCI | Basic-material | Basic-wood | Roundwood
98 | Roundwood, softwod, state or private moist cold forest, gentle slope, at forest road, INW/RNA | USLCI | Basic-material | Basic-wood | Roundwood
99 | Roundwood, softwood, average, state or private moist cold forest, at forest road, INW/RNA | USLCI | Basic-material | Basic-wood | Roundwood
100 | Roundwood, softwood, green, at mill, INW/kg/RNA | USLCI | Basic-material | Basic-wood | Roundwood
101 | Roundwood, softwood, national forest, average, at forest road, INW/RNA | USLCI | Basic-material | Basic-wood | Roundwood
102 | Roundwood, softwood, national forest, gentle slope, at forest road, INW/RNA | USLCI | Basic-material | Basic-wood | Roundwood
103 | Roundwood, softwood, national forest, steep slope, at forest road, INW/RNA | USLCI | Basic-material | Basic-wood | Roundwood
104 | Roundwood, softwood, state or private dry forest, gentle slope, at forest road, INW/RNA | USLCI | Basic-material | Basic-wood | Roundwood
105 | Roundwood, softwood, state or private dry forest, steep slope, at forest road, INW/RNA | USLCI | Basic-material | Basic-wood | Roundwood
106 | Roundwood, softwood, state or private moist cold forest, steep slope, at forest road, INW/RNA | USLCI | Basic-material | Basic-wood | Roundwood
107 | Dry veneer, at plywood plant, US PNW/kg/US | USLCI | Basic-material | Basic-wood | Veneer
108 | Dry veneer, at plywood plant, US SE/US | USLCI | Basic-material | Basic-wood | Veneer
109 | Dry veneer, sold, at plywood plant, US PNW/kg/US | USLCI | Basic-material | Basic-wood | Veneer
110 | Green veneer, at plywood plant, US PNW/kg/US | USLCI | Basic-material | Basic-wood | Veneer
111 | Green veneer, at plywood plant, US SE/kg/US | USLCI | Basic-material | Basic-wood | Veneer
112 | Green veneer, sold, at plywood plant, US PNW/kg/US | USLCI | Basic-material | Basic-wood | Veneer
113 | Green veneer, sold, at plywood plant, US SE/kg/US | USLCI | Basic-material | Basic-wood | Veneer
114 | Rough green lumber, at sawmill, US SE/kg/US | USLCI | Basic-material | Basic-wood | Roundwood
115 | Rough green lumber, softwood, at sawmill, US PNW/kg/US | USLCI | Basic-material | Basic-wood | Roundwood
116 | DE: Anhydrite (CaSO4) PE | PE International | Basic-material | Stone-mineral | Anhydrite
117 | DE: Glass fibres PE | PE International | Basic-material | Filler | Glass-fiber
118 | DE: Gypsum stone (CaSO4-Dihydrate) PE | PE International | Basic-material | Stone-mineral | Gypsum
119 | DE: Lime (CaO; finelime) PE | PE International | Basic-material | Filler | Lime
120 | DE: Lime (CaO; quicklime lumpy) PE | PE International | Basic-material | Filler | Lime
121 | DE: Limestone (CaCO3; washed) PE | PE International | Basic-material | Filler | Limestone
122 | DE: Limestone flour (0.1mm) PE | PE International | Basic-material | Filler | Limestone
123 | DE: Limestone flour (0.2mm) PE | PE International | Basic-material | Filler | Limestone
124 | DE: Limestone flour (0.5µm) PE | PE International | Basic-material | Filler | Limestone
125 | DE: Limestone flour (0.5mm) PE | PE International | Basic-material | Filler | Limestone
126 | DE: Limestone flour (1µm) PE | PE International | Basic-material | Filler | Limestone
127 | DE: Limestone flour (10µm) PE | PE International | Basic-material | Filler | Limestone
128 | DE: Limestone flour (1mm) PE | PE International | Basic-material | Filler | Limestone
129 | DE: Limestone flour (2µm) PE | PE International | Basic-material | Filler | Limestone
130 | DE: Limestone flour (20µm) PE | PE International | Basic-material | Filler | Limestone
131 | DE: Limestone flour (2mm) PE | PE International | Basic-material | Filler | Limestone
132 | DE: Limestone flour (5µm) PE | PE International | Basic-material | Filler | Limestone
133 | DE: Limestone flour (50µm) PE | PE International | Basic-material | Filler | Limestone
134 | DE: Limestone flour (5mm) PE | PE International | Basic-material | Filler | Limestone
135 | DE: Limestone flour (CaCO3; dried) PE | PE International | Basic-material | Filler | Limestone
136 | DE: Pine log with bark (79% moisture / 44% water content) PE | PE International | Basic-material | Basic-wood | Roundwood
137 | DE: Polystyrene granulate (PS) mix PE | PE International | Basic-material | Plastic | Polystyrene
138 | DE: Polyvinyl Chloride Granulate (Suspension; S-PVC) Mix PE | PE International | Basic-material | Plastic | PVC
139 | DE: Polypropylene GMT part PE | PE International | Basic-material | Plastic | Polypropylene
140 | DE: Polypropylene granulate (PP) mix PE | PE International | Basic-material | Plastic | Polypropylene
141 | DE: Silica sand (Excavation and processing) PE | PE International | Basic-material | Aggregate | Sand
142 | DE: Silica sand (flour) PE | PE International | Basic-material | Aggregate | Sand
143 | DE: Spruce log with bark (44% water content) PE | PE International | Basic-material | Basic-wood | Roundwood
144 | RER: Crushed stone 16/32 PE | PE International | Basic-material | Aggregate | Aggregate-stone
145 | RER: Gravel 2/32 PE | PE International | Basic-material | Aggregate | Gravel
146 | RER: Sand 0/2 PE | PE International | Basic-material | Aggregate | Sand
147 | Air-Cooled Blast-Furnace Slag - Crushed | Athena | Basic-material | Aggregate | Aggregate-slag
148 | Air-Cooled Blast-Furnace Slag - Not Crushed | Athena | Basic-material | Aggregate | Aggregate-slag
149 | Ballast (aggregate stone) | Athena | Basic-material | Aggregate | Aggregate-stone
150 | Bitumen | Athena | Basic-material | Chemical | Bitumen
151 | Coarse Aggregate Crushed Stone | Athena | Basic-material | Aggregate | Aggregate-stone
152 | Coarse Aggregate Natural | Athena | Basic-material | Aggregate | Aggregate-stone
153 | Crushed Recycled Concrete | Athena | Basic-material | Aggregate | Recycled-concrete
154 | Fine Aggregate Crushed Stone | Athena | Basic-material | Aggregate | Aggregate-stone
155 | Fine Aggregate Natural | Athena | Basic-material | Aggregate | Aggregate-stone
156 | Fly Ash | Athena | Basic-material | Aggregate | Fly-ash
157 | Glass Fibre | Athena | Basic-material | Filler | Glass-fiber
158 | Granulated Blast-Furnace Slag | Athena | Basic-material | Aggregate | Aggregate-slag
159 | Granulated Nickel Slag | Athena | Basic-material | Aggregate | Aggregate-slag
160 | Granulated Steel Slag | Athena | Basic-material | Aggregate | Aggregate-slag
161 | Ground Granulated Blast-Furnace Slag | Athena | Basic-material | Aggregate | Aggregate-slag
162 | Hydrated Lime | Athena | Basic-material | Filler | Lime
163 | Mineral Filler Crushed Stone | Athena | Basic-material | Aggregate | Aggregate-stone
164 | Mineral Filler Natural | Athena | Basic-material | Aggregate | Aggregate-stone
165 | Natural Stone | Athena | Basic-material | Aggregate | Aggregate-stone
166 | Polypropylene | Athena | Basic-material | Plastic | Polypropylene
167 | Portland Cement | Athena | Basic-material | Cement | Portland
168 | Portland Lime Cement | Athena | Basic-material | Cement | Portland
169 | Silica Fume | Athena | Basic-material | Aggregate | Fly-ash
170 | Water | Athena | Basic-material | Water | Water-basic
171 | Concrete, exacting, at plant/CH U | ecoinvent | Concrete | Cast-in-place | Cast-in-place-2400 | 03 00 00 | 03 03 00
172 | Concrete, exacting, with de-icing salt contact, at plant/CH U | ecoinvent | Concrete | Cast-in-place | Cast-in-place-2400 | 03 00 00 | 03 03 00
173 | Concrete, normal, at plant/CH U | ecoinvent | Concrete | Cast-in-place | Cast-in-place-2400 | 03 00 00 | 03 03 00
174 | Concrete, sole plate and foundation, at plant/CH U | ecoinvent | Concrete | Cast-in-place | Cast-in-place-2400 | 03 00 00 | 03 03 00
175 | Poor concrete, at plant/CH U | ecoinvent | Concrete | Cast-in-place | Cast-in-place | 03 00 00 | 03 03 00
176 | Reinforcing steel, at plant/RER U | ecoinvent | Concrete | Concrete-reinforcing | Bar | 03 00 00 | 03 21 00
177 | RER: Pre-cast concrete PE | PE International | Concrete | Precast-concrete | Precast-concrete | 03 00 00 | 03 40 00
178 | Concrete 20 MPa (flyash 25%) | Athena | Concrete | Cast-in-place | Cast-in-place | 03 00 00 | 03 03 00
179 | Concrete 20 MPa (flyash 35%) | Athena | Concrete | Cast-in-place | Cast-in-place | 03 00 00 | 03 03 00
180 | Concrete 20 MPa (flyash av) | Athena | Concrete | Cast-in-place | Cast-in-place | 03 00 00 | 03 03 00
181 | Concrete 30 MPa (flyash 25%) | Athena | Concrete | Cast-in-place | Cast-in-place | 03 00 00 | 03 03 00
182 | Concrete 30 MPa (flyash 35%) | Athena | Concrete | Cast-in-place | Cast-in-place | 03 00 00 | 03 03 00
183 | Concrete 30 MPa (flyash av) | Athena | Concrete | Cast-in-place | Cast-in-place | 03 00 00 | 03 03 00
184 | Concrete 60 MPa (flyash av) | Athena | Concrete | Cast-in-place | Cast-in-place | 03 00 00 | 03 03 00
185 | Precast Concrete | Athena | Concrete | Precast-concrete | Precast-concrete | 03 00 00 | 03 40 00
186 | Precast Insulated Panel | Athena | Concrete | Precast-concrete | Precast-concrete | 03 00 00 | 03 40 00
187 | Precast Insulated Panel with Brick Veneer | Athena | Concrete | Precast-concrete | Precast-concrete | 03 00 00 | 03 40 00
188 | Precast Panel | Athena | Concrete | Precast-concrete | Precast-concrete | 03 00 00 | 03 40 00
189 | Rebar, Rod, Light Sections | Athena | Concrete | Concrete-reinforcing | Bar | 03 00 00 | 03 21 00
190 | Welded Wire Mesh / Ladder Wire | Athena | Concrete | Concrete-reinforcing | Grid | 03 00 00 | 03 21 00
191 | Stucco, at plant/CH U | ecoinvent | Finishes | Plaster-Gypsum-boards | Cement-plastering | 09 00 00 | 09 20 00
192 | Base plaster, at plant/CH U | ecoinvent | Finishes | Plaster-Gypsum-boards | Cement-plastering | 09 00 00 | 09 20 00
193 | Cement cast plaster floor, at plant/CH U | ecoinvent | Finishes | Plaster-Gypsum-boards | Cement-plastering | 09 00 00 | 09 20 00
194 | Ceramic tiles, at regional storage/CH U | ecoinvent | Finishes | Tiling | Ceramic-tiling | 09 00 00 | 09 30 00
195 | Clay plaster, at plant/CH U | ecoinvent | Finishes | Plaster-Gypsum-boards | Other-plastering | 09 00 00 | 09 20 00
196 | Cover coat, mineral, at plant/CH U | ecoinvent | Finishes | Plaster-Gypsum-boards | Gypsum-plastering | 09 00 00 | 09 20 00
197 | Cover coat, organic, at plant/CH U | ecoinvent | Finishes | Plaster-Gypsum-boards | Other-plastering | 09 00 00 | 09 20 00
198 | Gypsum fibre board, at plant/CH U | ecoinvent | Finishes | Plaster-Gypsum-boards | Gypsum-board | 09 00 00 | 09 20 00
199 | Gypsum plaster board, at plant/CH U | ecoinvent | Finishes | Plaster-Gypsum-boards | Gypsum-board | 09 00 00 | 09 20 00
200 | Thermal plaster, at plant/CH U | ecoinvent | Finishes | Plaster-Gypsum-boards | Cement-plastering | 09 00 00 | 09 20 00
201 | Anhydrite floor, at plant/CH U | ecoinvent | Finishes | Flooring | Flooring | 09 00 00 | 09 90 00
202 | Natural stone plate, cut, at regional storage/CH U | ecoinvent | Finishes | Wall-finishes | Stone-facing | 09 00 00 | 09 70 00
203 | Natural stone plate, grounded, at regional storage/CH U | ecoinvent | Finishes | Wall-finishes | Stone-facing | 09 00 00 | 09 70 00
204 | Natural stone plate, polished, at regional storage/CH U | ecoinvent | Finishes | Wall-finishes | Stone-facing | 09 00 00 | 09 70 00
205 | Quarry tile, at plant/CH U | ecoinvent | Finishes | Tiling | Quarry-tiling | 09 00 00 | 09 30 00
206 | Acrylic varnish, 87.5% in H2O, at plant/RER U | ecoinvent | Finishes | Interior | Varnish | 09 00 00 | 09 90 00
207 | Alkyd paint, white, 60% in H2O, at plant/RER U | ecoinvent | Finishes | Interior | Paint | 09 00 00 | 09 90 00
208 | Alkyd paint, white, 60% in solvent, at plant/RER U | ecoinvent | Finishes | Interior | Paint | 09 00 00 | 09 90 00
209 | Nylon 66, at plant/RER U | ecoinvent | Finishes | Flooring | Carpeting | 09 00 00 | 09 90 00
210 | DE: Gypsum plaster (CaSO4 alpha semidydrates) PE | PE International | Finishes | Plaster-Gypsum-boards | Gypsum-plastering | 09 00 00 | 09 20 00
211 | DE: Gypsum plaster (CaSO4 beta semihydrates) PE | PE International | Finishes | Plaster-Gypsum-boards | Gypsum-plastering | 09 00 00 | 09 20 00
212 | EU-27: Polyamide 6.6 fibres (PA 6.6) PE | PE International | Finishes | Flooring | Carpeting | 09 00 00 | 09 90 00
213 | 1/2" Fire-Rated Type X Gypsum Board | Athena | Finishes | Plaster-Gypsum-boards | Gypsum-board | 09 00 00 | 09 20 00
214 | 1/2" Gypsum Fibre Gypsum Board | Athena | Finishes | Plaster-Gypsum-boards | Gypsum-board | 09 00 00 | 09 20 00
215 | 1/2" Moisture Resistant Gypsum Board | Athena | Finishes | Plaster-Gypsum-boards | Gypsum-board | 09 00 00 | 09 20 00
216 | 1/2" Regular Gypsum Board | Athena | Finishes | Plaster-Gypsum-boards | Gypsum-board | 09 00 00 | 09 20 00
217 | 5/8" Fire-Rated Type X Gypsum Board | Athena | Finishes | Plaster-Gypsum-boards | Gypsum-board | 09 00 00 | 09 20 00
218 | 5/8" Gypsum Fibre Gypsum Board | Athena | Finishes | Plaster-Gypsum-boards | Gypsum-board | 09 00 00 | 09 20 00
219 | 5/8" Moisture Resistant Gypsum Board | Athena | Finishes | Plaster-Gypsum-boards | Gypsum-board | 09 00 00 | 09 20 00
220 | 5/8" Regular Gypsum Board | Athena | Finishes | Plaster-Gypsum-boards | Gypsum-board | 09 00 00 | 09 20 00
221 | Clay Tile | Athena | Finishes | Tiling | Clay-tiling | 09 00 00 | 09 30 00
222 | Concrete Tile | Athena | Finishes | Tiling | Concrete-tiling | 09 00 00 | 09 30 00
223 | Joint Compound | Athena | Finishes | Plaster-Gypsum-boards | Supports-gypsumboard | 09 00 00 | 09 20 00
224 | Paper Tape | Athena | Finishes | Plaster-Gypsum-boards | Supports-gypsumboard | 09 00 00 | 09 20 00
225 | Solvent Based Alkyd Paint | Athena | Finishes | Interior | Paint | 09 00 00 | 09 90 00
226 | Solvent Based Varnish | Athena | Finishes | Interior | Varnish | 09 00 00 | 09 90 00
227 | Stucco over metal mesh | Athena | Finishes | Plaster-Gypsum-boards | Cement-plastering | 09 00 00 | 09 20 00
228 | Stucco over porous surface | Athena | Finishes | Plaster-Gypsum-boards | Cement-plastering | 09 00 00 | 09 20 00
229 | Water Based Latex Paint | Athena | Finishes | Interior | Paint | 09 00 00 | 09 90 00
230 | Adhesive mortar, at plant/CH U | ecoinvent | Masonry | Masonry-mortaring | Masonry-mortaring | 04 00 00 | 04 05 13
231 | Cement mortar, at plant/CH U | ecoinvent | Masonry | Masonry-mortaring | Masonry-mortaring | 04 00 00 | 04 05 13
232 | Light mortar, at plant/CH U | ecoinvent | Masonry | Masonry-mortaring | Masonry-mortaring | 04 00 00 | 04 05 13
233 | Lime mortar, at plant/CH U | ecoinvent | Masonry | Masonry-mortaring | Masonry-mortaring | 04 00 00 | 04 05 13
234 | Autoclaved aerated concrete block, at plant/CH U | ecoinvent | Masonry | Concrete-masonry | Autoclaved-areated | 04 00 00 | 04 22 00
235 | Concrete block, at plant/DE U | ecoinvent | Masonry | Concrete-masonry | Concrete-masonry | 04 00 00 | 04 22 00
236 | Lightweight concrete block, expanded clay, at plant/CH U | ecoinvent | Masonry | Concrete-masonry | Light-insulated-block | 04 00 00 | 04 22 00
237 | Lightweight concrete block, expanded perlite, at plant/CH U | ecoinvent | Masonry | Concrete-masonry | Light-insulated-block | 04 00 00 | 04 22 00
238 | Lightweight concrete block, polystyrene, at plant/CH U | ecoinvent | Masonry | Concrete-masonry | Light-insulated-block | 04 00 00 | 04 22 00
239 | Lightweight concrete block, pumice, at plant/DE U | ecoinvent | Masonry | Concrete-masonry | Light-insulated-block | 04 00 00 | 04 22 00
240 | Brick, at plant/RER U | ecoinvent | Masonry | Clay-masonry | Brick-masonry | 04 00 00 | 04 21 00
241 | Light clay brick, at plant/DE U | ecoinvent | Masonry | Clay-masonry | Brick-masonry | 04 00 00 | 04 21 00
242 | Refractory, basic, packed, at plant/DE U | ecoinvent | Masonry | Refractory-masonry | Refractory-brick | 04 00 00 | 04 50 00
243 | Refractory, fireclay, packed, at plant/DE U | ecoinvent | Masonry | Refractory-masonry | Refractory-brick | 04 00 00 | 04 50 00
244 | Refractory, high aluminium oxide, packed, at plant/DE U | ecoinvent | Masonry | Refractory-masonry | Refractory-brick | 04 00 00 | 04 50 00
245 | Sand-lime brick, at plant/DE U | ecoinvent | Masonry | Stone-assembly | Stone-masonry | 04 00 00 | 04 04 00
246 | RER: Aerated concrete block PE | PE International | Masonry | Concrete-masonry | Autoclaved-areated | 04 00 00 | 04 22 00
247 | RER: Aerated concrete block PE | PE International | Masonry | Concrete-masonry | Autoclaved-areated | 04 00 00 | 04 22 00
248 | RER: Lightweight concrete block PE | PE International | Masonry | Concrete-masonry | Light-insulated-block | 04 00 00 | 04 22 00
249 | Concrete Blocks | Athena | Masonry | Concrete-masonry | Concrete-masonry | 04 00 00 | 04 22 00
250 | Concrete Brick | Athena | Masonry | Concrete-masonry | Concrete-masonry | 04 00 00 | 04 22 00
251 | Metric Modular (Modular) Brick | Athena | Masonry | Clay-masonry | Brick-masonry | 04 00 00 | 04 21 00
252 | Mortar | Athena | Masonry | Masonry-mortaring | Masonry-mortaring | 04 00 00 | 04 05 13
253 | Ontario (Standard) Brick | Athena | Masonry | Clay-masonry | Brick-masonry | 04 00 00 | 04 21 00
254 | Split-faced Concrete Block | Athena | Masonry | Concrete-masonry | Concrete-masonry | 04 00 00 | 04 22 00
255 | Brazing solder, cadmium free, at plant/RER U | ecoinvent | Metal | Metal-source | Brass | 05 00 00
256 | Chromium steel 18/8, at plant/RER U | ecoinvent | Metal | Metal-source | Stainless-steel | 05 00 00
257 | Steel, converter, chromium steel 18/8, at plant/RER U | ecoinvent | Metal | Metal-source | Stainless-steel | 05 00 00
258 | Steel, converter, low-alloyed, at plant/RER U | ecoinvent | Metal | Metal-source | Low-alloyed-steel | 05 00 00
259 | Steel, converter, unalloyed, at plant/RER U | ecoinvent | Metal | Metal-source | Low-alloyed-steel | 05 00 00
260 | Steel, electric, chromium steel 18/8, at plant/RER U | ecoinvent | Metal | Metal-source | Stainless-steel | 05 00 00
261 | Steel, electric, un- and low-alloyed, at plant/RER U | ecoinvent | Metal | Metal-source | Low-alloyed-steel | 05 00 00
262 | Steel, low-alloyed, at plant/RER U | ecoinvent | Metal | Metal-source | Low-alloyed-steel | 05 00 00
263 | Aluminium, primary, at plant/RER U | ecoinvent | Metal | Metal-source | Primary-Al | 05 00 00
264 | Aluminium, production mix, at plant/RER U | ecoinvent | Metal | Metal-source | Mix-Al | 05 00 00
265 | Aluminium, production mix, cast alloy, at plant/RER U | ecoinvent | Metal | Metal-source | Mix-Al | 05 00 00
266 | Aluminium, production mix, wrought alloy, at plant/RER U | ecoinvent | Metal | Metal-source | Mix-Al | 05 00 00
267 | Aluminium, secondary, from new scrap, at plant/RER U | ecoinvent | Metal | Metal-source | Secondary-Al | 05 00 00
268 | Aluminium, secondary, from old scrap, at plant/RER U | ecoinvent | Metal | Metal-source | Secondary-Al | 05 00 00
269 | Brass, at plant/CH U | ecoinvent | Metal | Metal-source | Brass | 05 00 00
270 | Aluminum ingot, production mix, at plant/US | USLCI | Metal | Metal-source | Mix-Al | 05 00 00
271 | Aluminum, primary, ingot, at plant/RNA | USLCI | Metal | Metal-source | Primary-Al | 05 00 00
272 | Aluminum, secondary, extruded/RNA | USLCI | Metal | Metal-source | Secondary-Al | 05 00 00
273 | Aluminum, secondary, ingot, at plant/RNA | USLCI | Metal | Metal-source | Secondary-Al | 05 00 00
274 | Aluminum, secondary, rolled/RNA | USLCI | Metal | Metal-source | Secondary-Al | 05 00 00
275 | Aluminum, secondary, shape casted/RNA | USLCI | Metal | Metal-source | Secondary-Al | 05 00 00
276 | DE: Aluminium ingot mix PE | PE International | Metal | Metal-source | Primary-Al | 05 00 00
277 | DE: BF Steel billet / slab / bloom PE | PE International | Metal | Metal-source | Low-alloyed-steel | 05 00 00
278 | DE: EAF Steel billet / Slab / Bloom PE | PE International | Metal | Metal-source | Low-alloyed-steel | 05 00 00
279 | DE: Steel billet (100Cr6) PE | PE International | Metal | Metal-source | Stainless-steel | 05 00 00
280 | DE: Steel billet (16MnCr5) PE | PE International | Metal | Metal-source | Stainless-steel | 05 00 00
281 | DE: Steel billet (20MoCr4) PE | PE International | Metal | Metal-source | Stainless-steel | 05 00 00
282 | DE: Steel billet (28Mn6) PE | PE International | Metal | Metal-source | Stainless-steel | 05 00 00
283 | RER: Aluminium foil PE | PE International | Metal | Metal-source | Primary-Al | 05 00 00
284 | RER: Aluminium ingot mix PE | PE International | Metal | Metal-source | Primary-Al | 05 00 00
285 | Aluminum | Athena | Metal | Metal-source | Mix-Al | 05 00 00
286 | Bolts, Fasteners, Clips | Athena | Metal | Metal-fastener | Metal-fastener | 05 00 00 | 05 05 23
287 | Galvanized Decking | Athena | Metal | Metal-decking | Steel-decking | 05 00 00 | 05 30 00
288 | Galvanized Studs | Athena | Metal | Metal-framing | Steel-framing | 05 00 00 | 05 40 00
289 | Hollow Structural Steel | Athena | Metal | Metal-framing | Steel-framing | 05 00 00 | 05 40 00
290 | MBS Primary Frames | Athena | Metal | Metal-framing | Steel-framing | 05 00 00 | 05 40 00
291 | MBS Secondary Components (purlins,girts,bracing) | Athena | Metal | Metal-framing | Steel-framing | 05 00 00 | 05 40 00
292 | Nails | Athena | Metal | Metal-fastener | Metal-fastener | 05 00 00 | 05 05 23
293 | Open Web Joists | Athena | Metal | Metal-joists | Steel-joist-framing | 05 00 00 | 05 20 00
294 | Screws Nuts & Bolts | Athena | Metal | Metal-fastener | Metal-fastener | 05 00 00 | 05 05 23
295 | Steel Tubing | Athena | Metal | Metal-framing | Steel-framing | 05 00 00 | 05 40 00
296 | Wide Flange Sections | Athena | Metal | Metal-framing | Steel-framing | 05 00 00 | 05 40 00
297 | Wire Rod | Athena | Metal | Metal-framing | Wire-rope | 05 00 00 | 05 40 00
298 | Cladding, crossbar-pole, aluminium, at plant/RER U | ecoinvent | Opening | Entr-Storefr-Curtainwall | Curtain-wall | 08 00 00 | 08 40 00
299 | Door, inner, glass-wood, at plant/RER U | ecoinvent | Opening | Door | Wood-door | 08 00 00 | 08 10 00
300 | Door, inner, wood, at plant/RER U | ecoinvent | Opening | Door | Wood-door | 08 00 00 | 08 10 00
301 | Door, outer, wood-aluminium, at plant/RER U | ecoinvent | Opening | Door | Clad-Wood-door | 08 00 00 | 08 10 00
302 | Door, outer, wood-glass, at plant/RER U | ecoinvent | Opening | Door | Wood-door | 08 00 00 | 08 10 00
303 | Window frame, aluminium, U=1.6 W/m2K, at plant/RER U | ecoinvent | Opening | Window-frame | Metal-frame | 08 00 00
304 | Window frame, plastic (PVC), U=1.6 W/m2K, at plant/RER U | ecoinvent | Opening | Window-frame | Plastic-frame | 08 00 00
305 | Window frame, wood-metal, U=1.6 W/m2K, at plant/RER U | ecoinvent | Opening | Window-frame | Clad-Wood-frame | 08 00 00
306 | Window frame, wood, U=1.5 W/m2K, at plant/RER U | ecoinvent | Opening | Window-frame | Wood-frame | 08 00 00
307 | Flat glass, coated, at plant/RER U | ecoinvent | Opening | Glass | Single | 08 00 00
308 | Flat glass, uncoated, at plant/RER U | ecoinvent | Opening | Glass | Single | 08 00 00
309 | Glazing, double (2-IV), U<1.1 W/m2K, at plant/RER U | ecoinvent | Opening | Glass | Double | 08 00 00
310 | Glazing, double (2-IV), U<1.1 W/m2K, laminated safety glass, at plant/RER U | ecoinvent | Opening | Glass | Double | 08 00 00
311 | Glazing, triple (3-IV), U<0.5 W/m2K, at plant/RER U | ecoinvent | Opening | Glass | Triple | 08 00 00
312 | DE: Aluminium extrusion profile mix PE | PE International | Opening | Window-frame | Metal-frame | 08 00 00
313 | EU-27: Float flat glass PE | PE International | Opening | Glass | Single | 08 00 00
314 | RER: Aluminium extrusion profile PE | PE International | Opening | Window-frame | Metal-frame | 08 00 00
315 | RER: Aluminium profile PE | PE International | Opening | Window-frame | Metal-frame | 08 00 00
316 | Aluminum Clad Wood Window Frame | Athena | Opening | Window-frame | Clad-Wood-frame | 08 00 00
317 | Aluminum Window Frame | Athena | Opening | Window-frame | Metal-frame | 08 00 00
318 | Double Glazed Hard Coated Air | Athena | Opening | Glass | Double | 08 00 00
319 | Double Glazed Hard Coated Argon | Athena | Opening | Glass | Double | 08 00 00
320 | Double Glazed No Coating Air | Athena | Opening | Glass | Double | 08 00 00
321 | Double Glazed Soft Coated Air | Athena | Opening | Glass | Double | 08 00 00
322 | Double Glazed Soft Coated Argon | Athena | Opening | Glass | Double | 08 00 00
323 | Fibreglass Window Frame | Athena | Opening | Window-frame | Composite-frame | 08 00 00
324 | Glazing Panel | Athena | Opening | Glass | Single | 08 00 00
325 | PVC | Athena | Opening | Window-frame | Plastic-frame | 08 00 00
326 | PVC Window Frame | Athena | Opening | Window-frame | Plastic-frame | 08 00 00
327 | Triple Glazed Hard Coated Air | Athena | Opening | Glass | Triple | 08 00 00
328 | Triple Glazed Hard Coated Argon | Athena | Opening | Glass | Triple | 08 00 00
329 | Triple Glazed No Coating Air | Athena | Opening | Glass | Triple | 08 00 00
330 | Triple Glazed Soft Coated Air | Athena | Opening | Glass | Triple | 08 00 00
331 | Triple Glazed Soft Coated Argon | Athena | Opening | Glass | Triple | 08 00 00
332 | Unclad Wood Window Frame | Athena | Opening | Window-frame | Wood-frame | 08 00 00
333 | Vinyl Clad Wood Window Frame | Athena | Opening | Window-frame | Composite-frame | 08 00 00
334 | Concrete roof tile, at plant/CH U | ecoinvent | TM-Protection | Steep-slope-roofing | Roof-tile | 07 00 00 | 07 30 00
335 | Fibre cement corrugated slab, at plant/CH U | ecoinvent | TM-Protection | Steep-slope-roofing | Roof-tile | 07 00 00 | 07 30 00
336 | Fibre cement facing tile, at plant/CH U | ecoinvent | TM-Protection | Siding-panel | Fiber-cement-siding | 07 00 00 | 07 40 00
337 | Fibre cement facing tile, large format, at plant/CH U | ecoinvent | TM-Protection | Siding-panel | Fiber-cement-siding | 07 00 00 | 07 40 00
338 | Fibre cement facing tile, small format, at plant/CH U | ecoinvent | TM-Protection | Siding-panel | Fiber-cement-siding | 07 00 00 | 07 40 00
339 | Fibre cement roof slate, at plant/CH U | ecoinvent | TM-Protection | Steep-slope-roofing | Roof-tile | 07 00 00 | 07 30 00
340 | Roof tile, at plant/RER U | ecoinvent | TM-Protection | Steep-slope-roofing | Roof-tile | 07 00 00 | 07 30 00
341 | Cellulose fibre, inclusive blowing in, at plant/CH U | ecoinvent | TM-Protection | Thermal-insulation | Ins-blown | 07 00 00 | 07 21 00
342 | Cork slab, at plant/RER U | ecoinvent | TM-Protection | Thermal-insulation | Board-insulation | 07 00 00 | 07 21 00
343 | Foam glass, at plant/RER U | ecoinvent | TM-Protection | Thermal-insulation | Board-insulation | 07 00 00 | 07 21 00
344 | Foam glass, at regional storage/AT U | ecoinvent | TM-Protection | Thermal-insulation | Board-insulation | 07 00 00 | 07 21 00
345 | Foam glass, at regional storage/CH U | ecoinvent | TM-Protection | Thermal-insulation | Board-insulation | 07 00 00 | 07 21 00
346 | Glass wool mat, at plant/CH U | ecoinvent | TM-Protection | Thermal-insulation | Ins-blanket | 07 00 00 | 07 21 00
347 | Polystyrene foam slab, 100% recycled, at plant/CH U | ecoinvent | TM-Protection | Thermal-insulation | Board-insulation | 07 00 00 | 07 21 00
348 | Polystyrene foam slab, 45% recycled, at plant/CH U | ecoinvent | TM-Protection | Thermal-insulation | Board-insulation | 07 00 00 | 07 21 00
349 | Polystyrene foam slab, at plant/RER U | ecoinvent | TM-Protection | Thermal-insulation | Board-insulation | 07 00 00 | 07 21 00
350 | Polystyrene, extruded (XPS) CO2 blown, at plant/RER U | ecoinvent | TM-Protection | Thermal-insulation | Board-insulation | 07 00 00 | 07 21 00
351 | Polystyrene, extruded (XPS), at plant/RER U | ecoinvent | TM-Protection | Thermal-insulation | Board-insulation | 07 00 00 | 07 21 00
352 | Polystyrene, extruded (XPS), HFC-134a blown, at plant/RER U | ecoinvent | TM-Protection | Thermal-insulation | Board-insulation | 07 00 00 | 07 21 00
353 | Polystyrene, extruded (XPS), HFC-152a blown, at plant/RER U | ecoinvent | TM-Protection | Thermal-insulation | Board-insulation | 07 00 00 | 07 21 00
354 | Rock wool, at plant/CH U | ecoinvent | TM-Protection | Thermal-insulation | Ins-blanket | 07 00 00 | 07 21 00
355 | Rock wool, packed, at plant/CH U | ecoinvent | TM-Protection | Thermal-insulation | Ins-blanket | 07 00 00 | 07 21 00
356 | Tube insulation, elastomere, at plant/DE U | ecoinvent | TM-Protection | Thermal-insulation | Pipe-insulation | 07 00 00 | 07 21 00
357 | Urea formaldehyde foam slab, hard, at plant/CH U | ecoinvent | TM-Protection | Thermal-insulation | Board-insulation | 07 00 00 | 07 21 00
358 | Urea formaldehyde foam, in situ foaming, at plant/CH U | ecoinvent | TM-Protection | Thermal-insulation | Ins-foamed-in-place | 07 00 00 | 07 21 00
359 | Urea formaldehyde resin, at plant/RER U | ecoinvent | TM-Protection | Thermal-insulation | Ins-foamed-in-place | 07 00 00 | 07 21 00
360 | Mastic asphalt, at plant/CH U | ecoinvent | TM-Protection | Damp-Waterproofing | Asphalt-Waterproofing | 07 00 00 | 07 10 00
361 | Bitumen adhesive compound, cold, at plant/RER U | ecoinvent | TM-Protection | Damp-Waterproofing | Damp-Waterproofing | 07 00 00 | 07 10 00
362 | Bitumen adhesive compound, hot, at plant/RER U | ecoinvent | TM-Protection | Damp-Waterproofing | Damp-Waterproofing | 07 00 00 | 07 10 00
363 | Bitumen sealing Alu80, at plant/RER U | ecoinvent | TM-Protection | Damp-Waterproofing | Damp-Waterproofing | 07 00 00 | 07 10 00
364 | Bitumen sealing V60, at plant/RER U | ecoinvent | TM-Protection | Damp-Waterproofing | Damp-Waterproofing | 07 00 00 | 07 10 00
365 | Bitumen sealing VA4, at plant/RER U | ecoinvent | TM-Protection | Damp-Waterproofing | Damp-Waterproofing | 07 00 00 | 07 10 00
366 | Bitumen sealing, polymer EP4 flame retardant, at plant/RER U | ecoinvent | TM-Protection | Damp-Waterproofing | Damp-Waterproofing | 07 00 00 | 07 10 00
367 | Natural rubber based sealing, at plant/DE U | ecoinvent | TM-Protection | Damp-Waterproofing | Damp-Waterproofing | 07 00 00 | 07 10 00
368 | Polysulphide, sealing compound, at plant/RER U | ecoinvent | TM-Protection | Damp-Waterproofing | Damp-Waterproofing | 07 00 00 | 07 10 00
369 | Bitumen sealing, at plant/RER U | ecoinvent | TM-Protection | Damp-Waterproofing | Damp-Waterproofing | 07 00 00 | 07 10 00
370 | Synthetic rubber, at plant/RER U | ecoinvent | TM-Protection | Thermal-insulation | Pipe-insulation | 07 00 00 | 07 21 00
371 | Polyethylene, LDPE, granulate, at plant/RER U | ecoinvent | TM-Protection | Weather-barrier | Vapour-retarder | 07 00 00 | 07 25 00
372 | Polyethylene, LLDPE, granulate, at plant/RER U | ecoinvent | TM-Protection | Weather-barrier | Vapour-retarder | 07 00 00 | 07 25 00
373 | Polyurethane, flexible foam, at plant/RER U | ecoinvent | TM-Protection | Thermal-insulation | Ins-foamed-in-place | 07 00 00 | 07 21 00
374 | Polyurethane, rigid foam, at plant/RER U | ecoinvent | TM-Protection | Thermal-insulation | Ins-foamed-in-place | 07 00 00 | 07 21 00
375 | Raw cork, at forest road/RER U | ecoinvent | TM-Protection | Thermal-insulation | Board-insulation | 07 00 00 | 07 21 00
376 | Wood, cork oak, under bark, u=70%, at forest road/RER U | ecoinvent | TM-Protection | Thermal-insulation | Board-insulation | 07 00 00 | 07 21 00
377 | Wood wool boards, cement bonded, at plant/RER S | ecoinvent | TM-Protection | Thermal-insulation | Board-insulation | 07 00 00 | 07 21 00
378 | Wood wool, u=20%, at plant/RER U | ecoinvent | TM-Protection | Thermal-insulation | Ins-blanket | 07 00 00 | 07 21 00
379 | DE: Aluminium sheet mix PE | PE International | TM-Protection | Metal-roofing | Sheet-aluminum | 07 00 00 | 07 15 00
380 | DE: Polypropylene / Ethylene Propylene Diene Elastomer Granulate (PP/EPDM) Mix PE | PE International | TM-Protection | Membrane-roofing | Elastomeric-membrane | 07 00 00 | 07 50 00
381 | DE: Steel cold rolled coil PE | PE International | TM-Protection | Siding-panel | Steel-siding | 07 00 00 | 07 40 00
382 | DE: Steel sheet EG PE | PE International | TM-Protection | Metal-roofing | Sheet-steel | 07 00 00 | 07 15 00
383 | DE: Steel sheet EG PE | PE International | TM-Protection | Metal-roofing | Sheet-steel | 07 00 00 | 07 15 00
384 | DE: Steel sheet EG PE | PE International | TM-Protection | Metal-roofing | Sheet-steel | 07 00 00 | 07 15 00
385 | DE: Steel sheet EG PE | PE International | TM-Protection | Metal-roofing | Sheet-steel | 07 00 00 | 07 15 00
386 | DE: Steel sheet HDA PE | PE International | TM-Protection | Metal-roofing | Sheet-steel | 07 00 00 | 07 15 00
387 | DE: Steel sheet HDA PE | PE International | TM-Protection | Metal-roofing | Sheet-steel | 07 00 00 | 07 15 00
388 | DE: Steel sheet HDG PE | PE International | TM-Protection | Metal-roofing | Sheet-steel | 07 00 00 | 07 15 00
389 | DE: Steel sheet HDG PE | PE International | TM-Protection | Metal-roofing | Sheet-steel | 07 00 00 | 07 15 00
390 | DE: Steel sheet HDG PE | PE International | TM-Protection | Metal-roofing | Sheet-steel | 07 00 00 | 07 15 00
391 | DE: Steel sheet HDG PE | PE International | TM-Protection | Metal-roofing | Sheet-steel | 07 00 00 | 07 15 00
392 | RER: Aluminium sheet mix PE | PE International | TM-Protection | Metal-roofing | Sheet-aluminum | 07 00 00 | 07 15 00
393 | RER: Glass wool PE | PE International | TM-Protection | Thermal-insulation | Ins-blanket | 07 00 00 | 07 21 00
394 | RER: Polyethylene Linear Low Density Granulate (PE-LLD) PE | PE International | TM-Protection | Weather-barrier | Vapour-retarder | 07 00 00 | 07 25 00
395 | RER: Rock wool PE | PE International | TM-Protection | Thermal-insulation | Ins-blanket | 07 00 00 | 07 21 00
396 | RER: Polyisocyanurate (PIR high-density foam) PE | PE International | TM-Protection | Thermal-insulation | Board-insulation | 07 00 00 | 07 21 00
397 | #15 Organic Felt | Athena | TM-Protection | Membrane-roofing | Roll-roofing | 07 00 00 | 07 50 00
398 | #30 Organic Felt | Athena | TM-Protection | Membrane-roofing | Roll-roofing | 07 00 00 | 07 50 00
399 | 3 mil Polyethylene | Athena | TM-Protection | Weather-barrier | Vapour-retarder | 07 00 00 | 07 25 00
400 | 6 mil Polyethylene | Athena | TM-Protection | Weather-barrier | Vapour-retarder | 07 00 00 | 07 25 00
401 | Air Barrier | Athena | TM-Protection | Weather-barrier | Air-barrier | 07 00 00 | 07 25 00
402 | Blown Cellulose | Athena | TM-Protection | Thermal-insulation | Ins-blown | 07 00 00 | 07 21 00
403 | Cedar Wood Bevel Siding | Athena | TM-Protection | Siding-panel | Wood-siding | 07 00 00 | 07 40 00
404 | Cedar Wood Shiplap Siding | Athena | TM-Protection | Siding-panel | Wood-siding | 07 00 00 | 07 40 00
405 | Cedar Wood Tongue and Groove Siding | Athena | TM-Protection | Siding-panel | Wood-siding | 07 00 00 | 07 40 00
406 | Cold Rolled Sheet | Athena | TM-Protection | Metal-roofing | Sheet-steel | 07 00 00 | 07 15 00
407 | Emulsified Asphalt Primer Coat | Athena | TM-Protection | Membrane-roofing | Bituminous-roofing | 07 00 00 | 07 50 00
408 | Emulsified Asphalt Tack Coat | Athena | TM-Protection | Membrane-roofing | Bituminous-roofing | 07 00 00 | 07 50 00
409 | EPDM membrane (black, 60 mil) | Athena | TM-Protection | Membrane-roofing | Elastomeric-membrane | 07 00 00 | 07 50 00
410 | EPDM membrane (white, 60 mil) | Athena | TM-Protection | Membrane-roofing | Elastomeric-membrane | 07 00 00 | 07 50 00
411 | Expanded Polystyrene | Athena | TM-Protection | Thermal-insulation | Board-insulation | 07 00 00 | 07 21 00
412 | Extruded Polystyrene | Athena | TM-Protection | Thermal-insulation | Board-insulation | 07 00 00 | 07 21 00
413 | FG Batt R11-15 | Athena | TM-Protection | Thermal-insulation | Ins-blanket | 07 00 00 | 07 21 00
414 | FG Batt R20 | Athena | TM-Protection | Thermal-insulation | Ins-blanket | 07 00 00 | 07 21 00
415 | FG Batt R30 | Athena | TM-Protection | Thermal-insulation | Ins-blanket | 07 00 00 | 07 21 00
416 | FG Batt R40 | Athena | TM-Protection | Thermal-insulation | Ins-blanket | 07 00 00 | 07 21 00
417 | FG Batt R50 | Athena | TM-Protection | Thermal-insulation | Ins-blanket | 07 00 00 | 07 21 00
418 | FG LF Cavity Fill R15 | Athena | TM-Protection | Thermal-insulation | Ins-loose | 07 00 00 | 07 21 00
419 | FG LF Cavity Fill R22 | Athena | TM-Protection | Thermal-insulation | Ins-loose | 07 00 00 | 07 21 00
420 | FG LF Cavity Fill R30 | Athena | TM-Protection | Thermal-insulation | Ins-loose | 07 00 00 | 07 21 00
421 | FG LF Cavity Fill R38 | Athena | TM-Protection | Thermal-insulation | Ins-loose | 07 00 00 | 07 21 00
422 | FG LF Open Blow R13-20 | Athena | TM-Protection | Thermal-insulation | Ins-loose | 07 00 00 | 07 21 00
423 | FG LF Open Blow R21-30 | Athena | TM-Protection | Thermal-insulation | Ins-loose | 07 00 00 | 07 21 00
424 | FG LF Open Blow R31-40 | Athena | TM-Protection | Thermal-insulation | Ins-loose | 07 00 00 | 07 21 00
425 | FG LF Open Blow R41-50 | Athena | TM-Protection | Thermal-insulation | Ins-loose | 07 00 00 | 07 21 00
426 | FG LF Open Blow R51-60 | Athena | TM-Protection | Thermal-insulation | Ins-loose | 07 00 00 | 07 21 00
427 | Fiber Cement | Athena | TM-Protection | Siding-panel | Fiber-cement-siding | 07 00 00 | 07 40 00
428 | GAF Everguard© Extreme white TPO membrane 60 mil | Athena | TM-Protection | Membrane-roofing | Thermoplastic-membrane | 07 00 00 | 07 50 00
429 | GAF Everguard© Extreme white TPO membrane 70 mil | Athena | TM-Protection | Membrane-roofing | Thermoplastic-membrane | 07 00 00 | 07 50 00
430 | GAF Everguard© Extreme white TPO membrane 80 mil | Athena | TM-Protection | Membrane-roofing | Thermoplastic-membrane | 07 00 00 | 07 50 00
431 | GAF Everguard© white TPO membrane 60 mil | Athena | TM-Protection | Membrane-roofing | Thermoplastic-membrane | 07 00 00 | 07 50 00
432 | GAF Everguard© white TPO membrane 80 mil | Athena | TM-Protection | Membrane-roofing | Thermoplastic-membrane | 07 00 00 | 07 50 00
433 | Galvanized Sheet | Athena | TM-Protection | Metal-roofing | Sheet-galvanized | 07 00 00 | 07 15 00
434 | Glass Based shingles 20yr | Athena | TM-Protection | Steep-slope-roofing | Shingle | 07 00 00 | 07 30 00
435 | Glass Based shingles 25yr | Athena | TM-Protection | Steep-slope-roofing | Shingle | 07 00 00 | 07 30 00
436 | Glass Based shingles 30yr | Athena | TM-Protection | Steep-slope-roofing | Shingle | 07 00 00 | 07 30 00
437 | Hot Rolled Sheet | Athena | TM-Protection | Metal-roofing | Sheet-steel | 07 00 00 | 07 15 00
438 | MBS Metal Roof Cladding - Commercial (24 Ga.) | Athena | TM-Protection | Metal-roofing | Sheet-steel | 07 00 00 | 07 15 00
439 | MBS Metal Roof Cladding - Commercial (26 Ga.) | Athena | TM-Protection | Metal-roofing | Sheet-steel | 07 00 00 | 07 15 00
440 | MBS Metal Wall Cladding - Commercial (24 Ga.) | Athena | TM-Protection | Siding-panel | Steel-siding | 07 00 00 | 07 40 00
441 | MBS Metal Wall Cladding - Commercial (26 Ga.) | Athena | TM-Protection | Siding-panel | Steel-siding | 07 00 00 | 07 40 00
442 | Metal Roof Cladding - Residential (30 Ga.) | Athena | TM-Protection | Metal-roofing | Sheet-steel | 07 00 00 | 07 15 00
443 | Metal Wall Cladding - Commercial (26 Ga.) | Athena | TM-Protection | Siding-panel | Steel-siding | 07 00 00 | 07 40 00
444 | Metal Wall Cladding - Residential (30 Ga.) | Athena | TM-Protection | Siding-panel | Steel-siding | 07 00 00 | 07 40 00
445 | Mineral Surface roll | Athena | TM-Protection | Membrane-roofing | Roll-roofing | 07 00 00 | 07 50 00
446 | Modified Bitumen membrane | Athena | TM-Protection | Membrane-roofing | Modified-bituminous | 07 00 00 | 07 50 00
447 | MW Batt R11-15 | Athena | TM-Protection | Thermal-insulation | Ins-blanket | 07 00 00 | 07 21 00
448 | MW Batt R20 | Athena | TM-Protection | Thermal-insulation | Ins-blanket | 07 00 00 | 07 21 00
449 | MW Batt R30 | Athena | TM-Protection | Thermal-insulation | Ins-blanket | 07 00 00 | 07 21 00
450 | MW Batt R40 | Athena | TM-Protection | Thermal-insulation | Ins-blanket | 07 00 00 | 07 21 00
451 | MW Batt R50 | Athena | TM-Protection | Thermal-insulation | Ins-blanket | 07 00 00 | 07 21 00
452 | Organic Felt shingles 20yr | Athena | TM-Protection | Steep-slope-roofing | Shingle | 07 00 00 | 07 30 00
453 | Organic Felt shingles 25yr | Athena | TM-Protection | Steep-slope-roofing | Shingle | 07 00 00 | 07 30 00
454 | Organic Felt shingles 30yr | Athena | TM-Protection | Steep-slope-roofing | Shingle | 07 00 00 | 07 30 00
455 | Pine Wood Bevel Siding | Athena | TM-Protection | Siding-panel | Wood-siding | 07 00 00 | 07 40 00
456 | Pine Wood Shiplap Siding | Athena | TM-Protection | Siding-panel | Wood-siding | 07 00 00 | 07 40 00
457 | Pine Wood tongue and groove siding | Athena | TM-Protection | Siding-panel | Wood-siding | 07 00 00 | 07 40 00
458 | Polyiso Foam Board (unfaced) | Athena | TM-Protection | Thermal-insulation | Board-insulation | 07 00 00 | 07 21 00
459 | Polypropylene Scrim Kraft Vapour Retarder Cloth | Athena | TM-Protection | Weather-barrier | Vapour-retarder | 07 00 00 | 07 25 00
460 | Roofing Asphalt | Athena | TM-Protection | Membrane-roofing | Bituminous-roofing | 07 00 00 | 07 50 00
461 | Spruce Wood Bevel Siding | Athena | TM-Protection | Siding-panel | Wood-siding | 07 00 00 | 07 40 00
462 | Spruce Wood Shiplap Siding | Athena | TM-Protection | Siding-panel | Wood-siding | 07 00 00 | 07 40 00
463 | Spruce Wood tongue and groove siding | Athena | TM-Protection | Siding-panel | Wood-siding | 07 00 00 | 07 40 00
464 | Steel Plate | Athena | TM-Protection | Metal-roofing | Sheet-steel | 07 00 00 | 07 15 00
465 | Type III Glass Felt | Athena | TM-Protection | Membrane-roofing | Roll-roofing | 07 00 00 | 07 50 00
466 | Type IV Glass Felt | Athena | TM-Protection | Membrane-roofing | Roll-roofing | 07 00 00 | 07 50 00
467 | Vinyl Siding | Athena | TM-Protection | Siding-panel | Plastic-siding | 07 00 00 | 07 40 00
468 | Wood preservative, inorganic salt, containing Cr, at plant/RER S | ecoinvent | WPC | Wood-treatment | With-Cr | 06 00 00 | 06 05 73
469 | Wood preservative, organic salt, Cr-free, at plant/RER S | ecoinvent | WPC | Wood-treatment | Cr-fee | 06 00 00 | 06 05 73
470 | Fibreboard hard, at plant/RER U | ecoinvent | WPC | Rough-Finish-carpentry | Fiberboard | 06 00 00 | 06 20 00
471 | Fibreboard soft, at plant (u=7%)/CH U | ecoinvent | WPC | Rough-Finish-carpentry | Fiberboard | 06 00 00 | 06 20 00
472 | Fibreboard soft, latex bonded, at plant (u=7%)/CH U | ecoinvent | WPC | Rough-Finish-carpentry | Fiberboard | 06 00 00 | 06 20 00
473 | Fibreboard soft, without adhesives, at plant (u=7%)/CH U | ecoinvent | WPC | Rough-Finish-carpentry | Fiberboard | 06 00 00 | 06 20 00
474 | Glued laminated timber, indoor use, at plant/RER U | ecoinvent | WPC | Rough-carpentry | Glued-laminated | 06 00 00 | 06 10 00
475 | Glued laminated timber, outdoor use, at plant/RER U | ecoinvent | WPC | Rough-carpentry | Glued-laminated | 06 00 00 | 06 10 00
476 | Laminated timber element, transversally prestressed, for outdoor use, at plant/RER U | ecoinvent | WPC | Rough-carpentry | Structural-wood | 06 00 00 | 06 10 00
477 | Medium density fibreboard, at plant/RER U | ecoinvent | WPC | Rough-Finish-carpentry | Fiberboard | 06 00 00 | 06 20 00
478 | Oriented strand board, at plant/RER U | ecoinvent | WPC | Rough-Finish-carpentry | OSB | 06 00 00 | 06 20 00
479 | Particle board, cement bonded, at plant/RER S | ecoinvent | WPC | Rough-Finish-carpentry | Fiberboard | 06 00 00 | 06 20 00
480 | Particle board, indoor use, at plant/RER U | ecoinvent | WPC | Rough-Finish-carpentry | Fiberboard | 06 00 00 | 06 20 00
481 | Particle board, outdoor use, at plant/RER U | ecoinvent | WPC | Rough-Finish-carpentry | Fiberboard | 06 00 00 | 06 20 00
482 | Plywood, indoor use, at plant/RER U | ecoinvent | WPC | Rough-Finish-carpentry | Plywood | 06 00 00 | 06 20 00
483 | Plywood, outdoor use, at plant/RER U | ecoinvent | WPC | Rough-Finish-carpentry | Plywood | 06 00 00 | 06 20 00
484 | Sawn timber, hardwood, planed, air / kiln dried, u=10%, at plant/RER U | ecoinvent | WPC | Rough-carpentry | Hard-Dried | 06 00 00 | 06 10 00
485 | Sawn timber, hardwood, planed, kiln dried, u=10%, at plant/RER U | ecoinvent | WPC | Rough-carpentry | Hard-Dried | 06 00 00 | 06 10 00
486 | Sawn timber, hardwood, raw, air / kiln dried, u=10%, at plant/RER U | ecoinvent | WPC | Rough-carpentry | Hard-Dried | 06 00 00 | 06 10 00
487 | Sawn timber, hardwood, raw, air dried, u=20%, at plant/RER U | ecoinvent | WPC | Rough-carpentry | Hard-Dried | 06 00 00 | 06 10 00
488 | Sawn timber, hardwood, raw, kiln dried, u=10%, at plant/RER U | ecoinvent | WPC | Rough-carpentry | Hard-Dried | 06 00 00 | 06 10 00
489 | Sawn timber, hardwood, raw, plant-debarked, u=70%, at plant/RER U | ecoinvent | WPC | Rough-carpentry | Hard-Green | 06 00 00 | 06 10 00
490 | Sawn timber, Scandinavian softwood, raw, plant-debarked, u=70%, at plant/NORDEL U | ecoinvent | WPC | Rough-carpentry | Soft-Green | 06 00 00 | 06 10 00
491 | Sawn timber, softwood, planed, air dried, at plant/RER U | ecoinvent | WPC | Rough-carpentry | Soft-Dried | 06 00 00 | 06 10 00
492 | Sawn timber, softwood, planed, kiln dried, at plant/RER U | ecoinvent | WPC | Rough-carpentry | Soft-Dried | 06 00 00 | 06 10 00
493 | Sawn timber, softwood, raw, air dried, u=20%, at plant/RER U | ecoinvent | WPC | Rough-carpentry | Soft-Dried | 06 00 00 | 06 10 00
494 | Sawn timber, softwood, raw, forest-debarked, u=70%, at plant/RER U | ecoinvent | WPC | Rough-carpentry | Soft-Green | 06 00 00 | 06 10 00
495 | Sawn timber, softwood, raw, kiln dried, u=10%, at plant/RER U | ecoinvent | WPC | Rough-carpentry | Soft-Dried | 06 00 00 | 06 10 00
496 | Sawn timber, softwood, raw, kiln dried, u=20%, at plant/RER U | ecoinvent | WPC | Rough-carpentry | Soft-Dried | 06 00 00 | 06 10 00
497 | Sawn timber, softwood, raw, plant-debarked, u=70%, at plant/RER U | ecoinvent | WPC | Rough-carpentry | Soft-Green | 06 00 00 | 06 10 00
498 | Three layered laminated board, at plant/RER U | ecoinvent | WPC | Rough-Finish-carpentry | Plywood | 06 00 00 | 06 20 00
499 | Composite wood I-joist, at plant, US PNW/kg/US | USLCI | WPC | Rough-carpentry | Structural-wood | 06 00 00 | 06 10 00
500 | Composite wood I-joist, at plant, US SE/kg/US | USLCI | WPC | Rough-carpentry | Structural-wood | 06 00 00 | 06 10 00
501 | Dry rough lumber, at kiln, US PNW/US | USLCI | WPC | Rough-carpentry | Soft-Dried | 06 00 00 | 06 10 00
502 | Dry rough lumber, at kiln, US SE/US | USLCI | WPC | Rough-carpentry | Soft-Dried | 06 00 00 | 06 10 00
503 | Glue laminated beam, at plant, US PNW/kg/US | USLCI | WPC | Rough-carpentry | Glued-laminated | 06 00 00 | 06 10 00
504 | Glue laminated beam, at plant, US SE/kg/US | USLCI | WPC | Rough-carpentry | Glued-laminated | 06 00 00 | 06 10 00
505 | Laminated veneer lumber, at plant, US PNW/kg/US | USLCI | WPC | Rough-carpentry | Structural-wood | 06 00 00 | 06 10 00
506 | Laminated veneer lumber, at plant, US SE/kg/US | USLCI | WPC | Rough-carpentry | Structural-wood | 06 00 00 | 06 10 00
507 | Oriented strand board product, US SE/kg/US | USLCI | WPC | Rough-Finish-carpentry | OSB | 06 00 00 | 06 20 00
508 | Plywood, at plywood plant, US PNW/kg/US | USLCI | WPC | Rough-Finish-carpentry | Plywood | 06 00 00 | 06 20 00
509 | Plywood, at plywood plant, US SE/kg/US | USLCI | WPC | Rough-Finish-carpentry | Plywood | 06 00 00 | 06 20 00
510 | Pressed raw plywood, from lay-up, at plywood plant, US PNW/US | USLCI | WPC | Rough-Finish-carpentry | Plywood | 06 00 00 | 06 20 00
511 | Pressed raw plywood, from lay-up, at plywood plant, US SE/US | USLCI | WPC | Rough-Finish-carpentry | Plywood | 06 00 00 | 06 20 00
512 | Sawn lumber, hardwood, rough, green, at sawmill, NE-NC/kg/RNA | USLCI | WPC | Rough-carpentry | Hard-Green | 06 00 00 | 06 10 00
513 | Sawn lumber, hardwood, rough, kiln dried, at kiln, NE-NC/RNA | USLCI | WPC | Rough-carpentry | Hard-Dried | 06 00 00 | 06 10 00
514 | Sawn lumber, softwood, rough, green, at sawmill, INW/kg/RNA | USLCI | WPC | Rough-carpentry | Soft-Green | 06 00 00 | 06 10 00
515 | Sawn lumber, softwood, rough, green, at sawmill, NE-NC/kg/RNA | USLCI | WPC | Rough-carpentry | Soft-Green | 06 00 00 | 06 10 00
516 | Sawn lumber, softwood, rough, kiln dried, at kiln, INW/RNA | USLCI | WPC | Rough-carpentry | Soft-Dried | 06 00 00 | 06 10 00
517 | Sawn lumber, softwood, rough, kiln dried, at kiln, NE-NC/RNA | USLCI | WPC | Rough-carpentry | Soft-Dried | 06 00 00 | 06 10 00
518 | Surfaced dried lumber, at planer mill, US PNW/kg/US | USLCI | WPC | Rough-carpentry | Soft-Dried | 06 00 00 | 06 10 00
519 | Surfaced dried lumber, at planer mill, US SE/kg/US | USLCI | WPC | Rough-carpentry | Soft-Dried | 06 00 00 | 06 10 00
520 | Surfaced green lumber, at planer mill, US PNW/kg/US | USLCI | WPC | Rough-carpentry | Soft-Green | 06 00 00 | 06 10 00
521 | DE: Timber pine (40% water content) PE | PE International | WPC | Rough-carpentry | Soft-Green | 06 00 00 | 06 10 00
522 | DE: Timber spruce (65% moisture) PE | PE International | WPC | Rough-carpentry | Soft-Green | 06 00 00 | 06 10 00
523 | EU-27: Particle board PE | PE International | WPC | Rough-Finish-carpentry | Fiberboard | 06 00 00 | 06 20 00
524 | EU-27: Particle board PE | PE International | WPC | Rough-Finish-carpentry | Fiberboard | 06 00 00 | 06 20 00
525 | Cross Laminated Timber | Athena | WPC | Rough-Finish-carpentry | CLT | 06 00 00 | 06 20 00
526 | GluLam Sections | Athena | WPC | Rough-carpentry | Glued-laminated | 06 00 00 | 06 10 00
527 | Laminated Veneer Lumber | Athena | WPC | Rough-carpentry | Structural-wood | 06 00 00 | 06 10 00
528 | Large Dimension Softwood Lumber, kiln-dried | Athena | WPC | Rough-carpentry | Soft-Dried | 06 00 00 | 06 10 00
529 | MDI resin | Athena | WPC | Wood-treatment | Adhesive | 06 00 00 | 06 05 73
530 | Oriented Strand Board | Athena | WPC | Rough-Finish-carpentry | OSB | 06 00 00 | 06 20 00
531 | Parallel Strand Lumber | Athena | WPC | Rough-carpentry | Structural-wood | 06 00 00 | 06 10 00
532 | Small Dimension Softwood Lumber, kiln-dried | Athena | WPC | Rough-carpentry | Soft-Dried | 06 00 00 | 06 10 00
533 | Softwood Plywood | Athena | WPC | Rough-Finish-carpentry | Plywood | 06 00 00 | 06 20 00

## Table S1-2
code and link to AL3-5 | Assembly level (AL1) | Assembly level (AL2) | Description
1 | Exterior wall | Concrete Masonry Unit | ½” stucco, no rigid insulation, 6” concrete block (hollow) + mortar + rebar, ½” gypsum fibre board, paint.
2 | Exterior wall | Concrete Masonry Unit | ½” stucco, no rigid insulation, 6” concrete block (concrete filled) + mortar + rebar, ½” gypsum fibre board, paint.
3 | Exterior wall | Concrete Masonry Unit | ½” stucco, no rigid insulation, 6” concrete block (expanded perlite filled) + mortar + rebar, ½” gypsum fibre board, paint.
4 | Exterior wall | Concrete Masonry Unit | ½” stucco, no rigid insulation, 8” concrete block (hollow) + mortar + rebar, ½” gypsum fibre board, paint.
5 | Exterior wall | Concrete Masonry Unit | ½” stucco, no rigid insulation, 8” concrete block (concrete filled) + mortar + rebar, ½” gypsum fibre board, paint.
6 | Exterior wall | Concrete Masonry Unit | ½” stucco, no rigid insulation, 8” concrete block (expanded perlite filled) + mortar + rebar, ½” gypsum fibre board, paint.
7 | Exterior wall | Concrete Masonry Unit | ½” stucco, 1” rigid insulation, 6” concrete block (hollow) + mortar + rebar, ½” gypsum fibre board, paint.
8 | Exterior wall | Concrete Masonry Unit | ½” stucco, 1” rigid insulation, 6” concrete block (concrete filled) + mortar + rebar, ½” gypsum fibre board, paint.
9 | Exterior wall | Concrete Masonry Unit | ½” stucco, 1” rigid insulation, 6” concrete block (expanded perlite filled) + mortar + rebar, ½” gypsum fibre board, paint.
10 | Exterior wall | Concrete Masonry Unit | ½” stucco, 1” rigid insulation, 8” concrete block (hollow) + mortar + rebar, ½” gypsum fibre board, paint.
11 | Exterior wall | Concrete Masonry Unit | ½” stucco, 1” rigid insulation, 8” concrete block (concrete filled) + mortar + rebar, ½” gypsum fibre board, paint.
12 | Exterior wall | Concrete Masonry Unit | ½” stucco, 1” rigid insulation, 8” concrete block (expanded perlite filled) + mortar + rebar, ½” gypsum fibre board, paint.
13 | Exterior wall | Concrete Masonry Unit | ½” stucco, 2” rigid insulation, 6” concrete block (hollow) + mortar + rebar, ½” gypsum fibre board, paint.
14 | Exterior wall | Concrete Masonry Unit | ½” stucco, 2” rigid insulation, 6” concrete block (concrete filled) + mortar + rebar, ½” gypsum fibre board, paint.
15 | Exterior wall | Concrete Masonry Unit | ½” stucco, 2” rigid insulation, 6” concrete block (expanded perlite filled) + mortar + rebar, ½” gypsum fibre board, paint.
16 | Exterior wall | Concrete Masonry Unit | ½” stucco, 2” rigid insulation, 8” concrete block (hollow) + mortar + rebar, ½” gypsum fibre board, paint.
17 | Exterior wall | Concrete Masonry Unit | ½” stucco, 2” rigid insulation, 8” concrete block (concrete filled) + mortar + rebar, ½” gypsum fibre board, paint.
18 | Exterior wall | Concrete Masonry Unit | ½” stucco, 2” rigid insulation, 8” concrete block (expanded perlite filled) + mortar + rebar, ½” gypsum fibre board, paint.
19 | Exterior wall | Insulated Concrete Form | ½” stucco, 2 ¼” rigid insulation, 4” concrete + rebar + plastic connectors, 2 ¼” rigid insulation, ½” gypsum fibre board, paint.
20 | Exterior wall | Insulated Concrete Form | ½” stucco, 2 ¼” rigid insulation, 6” concrete + rebar + plastic connectors, 2 ¼” rigid insulation, ½” gypsum fibre board, paint.
21 | Exterior wall | Insulated Concrete Form | ½” stucco, 3 1/8” rigid insulation, 4” concrete + rebar + plastic connectors, 3 1/8” rigid insulation, ½” gypsum fibre board, paint.
22 | Exterior wall | Insulated Concrete Form | ½” stucco, 3 1/8” rigid insulation, 6” concrete + rebar + plastic connectors, 3 1/8” rigid insulation, ½” gypsum fibre board, paint.
23 | Exterior wall | Insulated Concrete Form | ½” stucco, 4 ¼” rigid insulation, 4” concrete + rebar + plastic connectors, 4 ¼” rigid insulation, ½” gypsum fibre board, paint.
24 | Exterior wall | Insulated Concrete Form | ½” stucco, 4 ¼” rigid insulation, 6” concrete + rebar + plastic connectors, 4 ¼” rigid insulation, ½” gypsum fibre board, paint.
25 | Exterior wall | Insulated Concrete Form | ½” stucco, 2 rigid insulation, 4” concrete + rebar + plastic connectors, 2 rigid insulation, ½” gypsum fibre board, paint.
26 | Exterior wall | Insulated Concrete Form | ½” stucco, 2 rigid insulation, 6” concrete + rebar + plastic connectors, 2 rigid insulation, ½” gypsum fibre board, paint.
27 | Exterior wall | Insulated Concrete Form | ½” stucco, 3 rigid insulation, 4” concrete + rebar + plastic connectors, 3 rigid insulation, ½” gypsum fibre board, paint.
28 | Exterior wall | Insulated Concrete Form | ½” stucco, 3 rigid insulation, 6” concrete + rebar + plastic connectors, 3 rigid insulation, ½” gypsum fibre board, paint.
29 | Exterior wall | Insulated Concrete Form | ½” stucco, 4 rigid insulation, 4” concrete + rebar + plastic connectors, 4 rigid insulation, ½” gypsum fibre board, paint.
30 | Exterior wall | Insulated Concrete Form | ½” stucco, 4 rigid insulation, 6” concrete + rebar + plastic connectors, 4 rigid insulation, ½” gypsum fibre board, paint.
31 | Exterior wall | Precast Concrete | ½” stucco, 2 3/8” concrete, 3 ¼” rigid insulation, 2 3/8” concrete + rebar + plastic connectors, ½” gypsum fibre board, paint.
32 | Exterior wall | Precast Concrete | ½” stucco, 2 ½” concrete, 3” rigid insulation, 2 ½” concrete + rebar + plastic connectors, ½” gypsum fibre board, paint.
33 | Exterior wall | Precast Concrete | ½” stucco, 3” concrete, 3” rigid insulation, 3” concrete + rebar + plastic connectors, ½” gypsum fibre board, paint.
34 | Exterior wall | Precast Concrete | ½” stucco, 2 ¾” concrete, 2 ½” rigid insulation, 4 ¾” concrete + rebar + plastic connectors, ½” gypsum fibre board, paint.
35 | Exterior wall | Precast Concrete | ½” stucco, 3” concrete, 3” rigid insulation, 6” concrete + rebar + plastic connectors, ½” gypsum fibre board, paint.
36 | Exterior wall | Structural Insulated Panels | ½” stucco, barrier, ½” OSB, 3.6” rigid insulation, ½” OSB + Nails, ½” gypsum fibre board, paint.
37 | Exterior wall | Structural Insulated Panels | ½” stucco, barrier, ½” OSB, 4.5” rigid insulation, ½” OSB + Nails, ½” gypsum fibre board, paint.
38 | Exterior wall | Structural Insulated Panels | ½” stucco, barrier, ½” OSB, 5.6” rigid insulation, ½” OSB + Nails, ½” gypsum fibre board, paint.
39 | Exterior wall | Structural Insulated Panels | ½” stucco, barrier, ½” OSB, 7.4” rigid insulation, ½” OSB + Nails, ½” gypsum fibre board, paint.
40 | Exterior wall | Structural Insulated Panels | ½” stucco, barrier, ½” OSB, 9.4” rigid insulation, ½” OSB + Nails, ½” gypsum fibre board, paint.
41 | Exterior wall | Wood studs walls | ½” stucco, barrier, ½” OSB, 2x4 16” oc wood studs + nails + fiberglass batt, ½” gypsum fibre board, paint.
42 | Exterior wall | Wood studs walls | ½” stucco, barrier, ½” OSB, 2x6 24” oc wood studs + nails + fiberglass batt, ½” gypsum fibre board, paint.
43 | Exterior wall | Wood studs walls | ½” stucco, 1” rigid insulation, barrier, ½” OSB, 2x4 16” oc wood studs + nails + fiberglass batt, ½” gypsum fibre board, paint.
44 | Exterior wall | Wood studs walls | ½” stucco, 1” rigid insulation, barrier, ½” OSB, 2x6 24” oc wood studs + nails + fiberglass batt, ½” gypsum fibre board, paint.
45 | Exterior wall | Wood studs walls | ½” stucco, 2” rigid insulation, barrier, ½” OSB, 2x4 16” oc wood studs + nails + fiberglass batt, ½” gypsum fibre board, paint.
46 | Exterior wall | Wood studs walls | ½” stucco, 2” rigid insulation, barrier, ½” OSB, 2x6 24” oc wood studs + nails + fiberglass batt, ½” gypsum fibre board, paint.
47 | Exterior wall | Wood studs walls | ½” stucco, barrier, ½” OSB, 2x4 16” oc wood studs + nails + sprayfoam, ½” gypsum fibre board, paint.
48 | Exterior wall | Wood studs walls | ½” stucco, barrier, ½” OSB, 2x6 24” oc wood studs + nails + sprayfoam, ½” gypsum fibre board, paint.
49 | Exterior wall | Wood studs walls | ½” stucco, 1” rigid insulation, barrier, ½” OSB, 2x4 16” oc wood studs + nails + sprayfoam, ½” gypsum fibre board, paint.
50 | Exterior wall | Wood studs walls | ½” stucco, 1” rigid insulation, barrier, ½” OSB, 2x6 24” oc wood studs + nails + sprayfoam, ½” gypsum fibre board, paint.
51 | Exterior wall | Wood studs walls | ½” stucco, 2” rigid insulation, barrier, ½” OSB, 2x4 16” oc wood studs + nails + sprayfoam, ½” gypsum fibre board, paint.
52 | Exterior wall | Wood studs walls | ½” stucco, 2” rigid insulation, barrier, ½” OSB, 2x6 24” oc wood studs + nails + sprayfoam, ½” gypsum fibre board, paint.
53 | Foundations | Foundation concrete masonry unit | Bitumen sealing 3.5 mm, no insulation, 8 in block + perlite, mortar, rebar
54 | Foundations | Foundation concrete masonry unit | Bitumen sealing 3.5 mm, 1 in insulation, 8 in block + perlite, mortar, rebar
55 | Foundations | Foundation concrete masonry unit | Bitumen sealing 3.5 mm, 2 in insulation, 8 in block + perlite, mortar, rebar
56 | Foundations | Foundation concrete masonry unit | Bitumen sealing 3.5 mm, 3 in insulation, 8 in block + perlite, mortar, rebar
57 | Foundations | Foundation concrete masonry unit | Bitumen sealing 3.5 mm, no insulation, 8 in block + concrete, mortar, rebar
58 | Foundations | Foundation concrete masonry unit | Bitumen sealing 3.5 mm, 1 in insulation, 8 in block + concrete, mortar, rebar
59 | Foundations | Foundation concrete masonry unit | Bitumen sealing 3.5 mm, 2 in insulation, 8 in block + concrete, mortar, rebar
60 | Foundations | Foundation concrete masonry unit | Bitumen sealing 3.5 mm, 3 in insulation, 8 in block + concrete, mortar, rebar
61 | Foundations | Foundation concrete masonry unit | Bitumen sealing 3.5 mm, no insulation, 8 in block + hollow, mortar, rebar
62 | Foundations | Foundation concrete masonry unit | Bitumen sealing 3.5 mm, 1 in insulation, 8 in block + hollow, mortar, rebar
63 | Foundations | Foundation concrete masonry unit | Bitumen sealing 3.5 mm, 2 in insulation, 8 in block + hollow, mortar, rebar
64 | Foundations | Foundation concrete masonry unit | Bitumen sealing 3.5 mm, 3 in insulation, 8 in block + hollow, mortar, rebar
65 | Foundations | Foundation concrete masonry unit | Bitumen sealing 3.5 mm, no insulation, 10 in block + perlite, mortar, rebar
66 | Foundations | Foundation concrete masonry unit | Bitumen sealing 3.5 mm, 1 in insulation, 10 in block + perlite, mortar, rebar
67 | Foundations | Foundation concrete masonry unit | Bitumen sealing 3.5 mm, 2 in insulation, 10 in block + perlite, mortar, rebar
68 | Foundations | Foundation concrete masonry unit | Bitumen sealing 3.5 mm, 3 in insulation, 10 in block + perlite, mortar, rebar
69 | Foundations | Foundation concrete masonry unit | Bitumen sealing 3.5 mm, no insulation, 10 in block + concrete, mortar, rebar
70 | Foundations | Foundation concrete masonry unit | Bitumen sealing 3.5 mm, 1 in insulation, 10 in block + concrete, mortar, rebar
71 | Foundations | Foundation concrete masonry unit | Bitumen sealing 3.5 mm, 2 in insulation, 10 in block + concrete, mortar, rebar
72 | Foundations | Foundation concrete masonry unit | Bitumen sealing 3.5 mm, 3 in insulation, 10 in block + concrete, mortar, rebar
73 | Foundations | Foundation concrete masonry unit | Bitumen sealing 3.5 mm, no insulation, 10 in block + hollow, mortar, rebar
74 | Foundations | Foundation concrete masonry unit | Bitumen sealing 3.5 mm, 1 in insulation, 10 in block + hollow, mortar, rebar
75 | Foundations | Foundation concrete masonry unit | Bitumen sealing 3.5 mm, 2 in insulation, 10 in block + hollow, mortar, rebar
76 | Foundations | Foundation concrete masonry unit | Bitumen sealing 3.5 mm, 3 in insulation, 10 in block + hollow, mortar, rebar
77 | Foundations | Cast in place | Bitumen sealing 3.5 mm, no insulation, 8 in concrete, rebar
78 | Foundations | Cast in place | Bitumen sealing 3.5 mm, 1 in insulation, 8 in concrete, rebar
79 | Foundations | Cast in place | Bitumen sealing 3.5 mm, 2 in insulation, 8 in concrete, rebar
80 | Foundations | Cast in place | Bitumen sealing 3.5 mm, 3 in insulation, 8 in concrete, rebar
81 | Foundations | Cast in place | Bitumen sealing 3.5 mm, no insulation, 12 in concrete, rebar
82 | Foundations | Cast in place | Bitumen sealing 3.5 mm, 1 in insulation, 12 in concrete, rebar
83 | Foundations | Cast in place | Bitumen sealing 3.5 mm, 2 in insulation, 12 in concrete, rebar
84 | Foundations | Cast in place | Bitumen sealing 3.5 mm, 3 in insulation, 12 in concrete, rebar
85 | Foundations | Foundation Insulated Concrete Form | Bitumen sealing 3.5 mm, EPS 2.25 in, concrete 8 in, insulation 2.25 in, rebar, plastic connections
86 | Foundations | Foundation Insulated Concrete Form | Bitumen sealing 3.5 mm, EPS 3.125 in, concrete 8 in, insulation 3.125 in, rebar, plastic connections
87 | Foundations | Foundation Insulated Concrete Form | Bitumen sealing 3.5 mm, EPS 4.25 in, concrete 8 in, insulation 4.25 in, rebar, plastic connections
88 | Foundations | Foundation Insulated Concrete Form | Bitumen sealing 3.5 mm, EPS 2.25 in, concrete 10 in, insulation 2.25 in, rebar, plastic connections
89 | Foundations | Foundation Insulated Concrete Form | Bitumen sealing 3.5 mm, EPS 3.125 in, concrete 10 in, insulation 3.125 in, rebar, plastic connections
90 | Foundations | Foundation Insulated Concrete Form | Bitumen sealing 3.5 mm, EPS 4.25 in, concrete 10 in, insulation 4.25 in, rebar, plastic connections
91 | Foundations | Foundation Insulated Concrete Form | Bitumen sealing 3.5 mm, EPS 2.25 in, concrete 12 in, insulation 2.25 in, rebar, plastic connections
92 | Foundations | Foundation Insulated Concrete Form | Bitumen sealing 3.5 mm, EPS 3.125 in, concrete 12 in, insulation 3.125 in, rebar, plastic connections
93 | Foundations | Foundation Insulated Concrete Form | Bitumen sealing 3.5 mm, EPS 4.25 in, concrete 12 in, insulation 4.25 in, rebar, plastic connections
94 | Foundations | Slab on grade | 6 mil vapour retarder, no rigid insulation, concrete 4 in, rebar, isolation joint, gravel 4 in
95 | Foundations | Slab on grade | 6 mil vapour retarder, 2 in rigid insulation, concrete 4 in, rebar, isolation joint, gravel 4 in
96 | Foundations | Slab on grade | 6 mil vapour retarder, 4 in rigid insulation, concrete 4 in, rebar, isolation joint, gravel 4 in
97 | Foundations | Slab on grade | 6 mil vapour retarder, 6 in rigid insulation, concrete 4 in, rebar, isolation joint, gravel 4 in
98 | Foundations | Slab on grade | 6 mil vapour retarder, no rigid insulation, concrete 8 in, rebar, isolation joint, gravel 4 in
99 | Foundations | Slab on grade | 6 mil vapour retarder, 2 in rigid insulation, concrete 8 in, rebar, isolation joint, gravel 4 in
100 | Foundations | Slab on grade | 6 mil vapour retarder, 4 in rigid insulation, concrete 8 in, rebar, isolation joint, gravel 4 in
101 | Foundations | Slab on grade | 6 mil vapour retarder, 6 in rigid insulation, concrete 8 in, rebar, isolation joint, gravel 4 in
102 | Windows | Wood frame + aluminum cladding | Frame: wood + alu cladding. Glass: double pane AIR - SOFT COATED
103 | Windows | Wood frame + aluminum cladding | Frame: wood + alu cladding. Glass: double pane AIR - HARD COATED
104 | Windows | Wood frame + aluminum cladding | Frame: wood + alu cladding. Glass: double pane ARGON - SOFT COATED
105 | Windows | Wood frame + aluminum cladding | Frame: wood + alu cladding. Glass: double pane ARGON - HARD COATED
106 | Windows | Wood frame + aluminum cladding | Frame: wood + alu cladding. Glass: triple pane AIR - SOFT COATED
107 | Windows | Wood frame + aluminum cladding | Frame: wood + alu cladding. Glass: triple pane AIR - HARD COATED
108 | Windows | Wood frame + aluminum cladding | Frame: wood + alu cladding. Glass: triple pane ARGON - SOFT COATED
109 | Windows | Wood frame + aluminum cladding | Frame: wood + alu cladding. Glass: triple pane ARGON - HARD COATED
110 | Windows | Aluminum frame | Frame: aluminum . Glass: double pane AIR - SOFT COATED
111 | Windows | Aluminum frame | Frame: aluminum . Glass: double pane AIR - HARD COATED
112 | Windows | Aluminum frame | Frame: aluminum . Glass: double pane ARGON - SOFT COATED
113 | Windows | Aluminum frame | Frame: aluminum . Glass: double pane ARGON - HARD COATED
114 | Windows | Aluminum frame | Frame: aluminum . Glass: triple pane AIR - SOFT COATED
115 | Windows | Aluminum frame | Frame: aluminum . Glass: triple pane AIR - HARD COATED
116 | Windows | Aluminum frame | Frame: aluminum . Glass: triple pane ARGON - SOFT COATED
117 | Windows | Aluminum frame | Frame: aluminum . Glass: triple pane ARGON - HARD COATED
118 | Windows | Fiberglass frame | Frame: fiberglass . Glass: double pane AIR - SOFT COATED
119 | Windows | Fiberglass frame | Frame: fiberglass . Glass: double pane AIR - HARD COATED
120 | Windows | Fiberglass frame | Frame: fiberglass . Glass: double pane ARGON - SOFT COATED
121 | Windows | Fiberglass frame | Frame: fiberglass . Glass: double pane ARGON - HARD COATED
122 | Windows | Fiberglass frame | Frame: fiberglass . Glass: triple pane AIR - SOFT COATED
123 | Windows | Fiberglass frame | Frame: fiberglass . Glass: triple pane AIR - HARD COATED
124 | Windows | Fiberglass frame | Frame: fiberglass . Glass: triple pane ARGON - SOFT COATED
125 | Windows | Fiberglass frame | Frame: fiberglass . Glass: triple pane ARGON - HARD COATED
126 | Windows | PCV frame | Frame: PVC . Glass: double pane AIR - SOFT COATED
127 | Windows | PCV frame | Frame: PVC . Glass: double pane AIR - HARD COATED
128 | Windows | PCV frame | Frame: PVC . Glass: double pane ARGON - SOFT COATED
129 | Windows | PCV frame | Frame: PVC . Glass: double pane ARGON - HARD COATED
130 | Windows | PCV frame | Frame: PVC . Glass: triple pane AIR - SOFT COATED
131 | Windows | PCV frame | Frame: PVC . Glass: triple pane AIR - HARD COATED
132 | Windows | PCV frame | Frame: PVC . Glass: triple pane ARGON - SOFT COATED
133 | Windows | PCV frame | Frame: PVC . Glass: triple pane ARGON - HARD COATED
134 | Windows | Wood frame | Frame: wood . Glass: double pane AIR - SOFT COATED
135 | Windows | Wood frame | Frame: wood . Glass: double pane AIR - HARD COATED
136 | Windows | Wood frame | Frame: wood . Glass: double pane ARGON - SOFT COATED
137 | Windows | Wood frame | Frame: wood . Glass: double pane ARGON - HARD COATED
138 | Windows | Wood frame | Frame: wood . Glass: triple pane AIR - SOFT COATED
139 | Windows | Wood frame | Frame: wood . Glass: triple pane AIR - HARD COATED
140 | Windows | Wood frame | Frame: wood . Glass: triple pane ARGON - SOFT COATED
141 | Windows | Wood frame | Frame: wood . Glass: triple pane ARGON - HARD COATED
142 | Windows | Wood frame + Vinyl cladding | Frame: wood + vinyl cladding. Glass: double pane AIR - SOFT COATED
143 | Windows | Wood frame + Vinyl cladding | Frame: wood + vinyl cladding. Glass: double pane AIR - HARD COATED
144 | Windows | Wood frame + Vinyl cladding | Frame: wood + vinyl cladding. Glass: double pane ARGON - SOFT COATED
145 | Windows | Wood frame + Vinyl cladding | Frame: wood + vinyl cladding. Glass: double pane ARGON - HARD COATED
146 | Windows | Wood frame + Vinyl cladding | Frame: wood + vinyl cladding. Glass: triple pane AIR - SOFT COATED
147 | Windows | Wood frame + Vinyl cladding | Frame: wood + vinyl cladding. Glass: triple pane AIR - HARD COATED
148 | Windows | Wood frame + Vinyl cladding | Frame: wood + vinyl cladding. Glass: triple pane ARGON - SOFT COATED
149 | Windows | Wood frame + Vinyl cladding | Frame: wood + vinyl cladding. Glass: triple pane ARGON - HARD COATED
150 | Doors | With glass | Door Aluminum 80% glazing
151 | Doors | With glass | Door Fiberglass 50% glazing
152 | Doors | With glass | Door steel exterior 50% glazing
153 | Doors | With glass | Door wood glass
154 | Doors | Without glass | Door solid wood
155 | Doors | Without glass | Door wood aluminum
156 | Doors | Without glass | Door steel exterior
157 | Roofs | Wood joists | Paint. 1/2 gypsum fibre board. 2"x6" Wood joists. Framing factor 0.07. No Inner Fiberglass insulation. Wood decking (OSB or plywood - 1/2 " ).
158 | Roofs | Wood joists | Paint. 1/2 gypsum fibre board. 2"x8" Wood joists. Framing factor 0.07. No Inner Fiberglass insulation. Wood decking (OSB or plywood - 1/2 " ).
159 | Roofs | Wood joists | Paint. 1/2 gypsum fibre board. 2"x10" Wood joists. Framing factor 0.07. No Inner Fiberglass insulation. Wood decking (OSB or plywood - 1/2 " ).
160 | Roofs | Wood joists | Paint. 1/2 gypsum fibre board. 2"x12" Wood joists. Framing factor 0.07. No Inner Fiberglass insulation. Wood decking (OSB or plywood - 1/2 " ).
161 | Roofs | Wood joists | Paint. 1/2 gypsum fibre board. 2"x6" Wood joists. Framing factor 0.07. With Inner Fiberglass insulation. Wood decking (OSB or plywood - 1/2 " ).
162 | Roofs | Wood joists | Paint. 1/2 gypsum fibre board. 2"x8" Wood joists. Framing factor 0.07. With Inner Fiberglass insulation. Wood decking (OSB or plywood - 1/2 " ).
163 | Roofs | Wood joists | Paint. 1/2 gypsum fibre board. 2"x10" Wood joists. Framing factor 0.07. With Inner Fiberglass insulation. Wood decking (OSB or plywood - 1/2 " ).
164 | Roofs | Wood joists | Paint. 1/2 gypsum fibre board. 2"x12" Wood joists. Framing factor 0.07. With Inner Fiberglass insulation. Wood decking (OSB or plywood - 1/2 " ).
165 | Roofs | Wood joists | No Paint. No gypsum fibre board. 2"x6" Wood joists. Framing factor 0.07. No Inner Fiberglass insulation. Wood decking (OSB or plywood - 1/2 " ). Vapor barrier
166 | Roofs | Wood joists | No Paint. No gypsum fibre board. 2"x8" Wood joists. Framing factor 0.07. No Inner Fiberglass insulation. Wood decking (OSB or plywood - 1/2 " ). Vapor barrier
167 | Roofs | Wood joists | No Paint. No gypsum fibre board. 2"x10" Wood joists. Framing factor 0.07. No Inner Fiberglass insulation. Wood decking (OSB or plywood - 1/2 " ). Vapor barrier
168 | Roofs | Wood joists | No Paint. No gypsum fibre board. 2"x12" Wood joists. Framing factor 0.07. No Inner Fiberglass insulation. Wood decking (OSB or plywood - 1/2 " ). Vapor barrier
169 | Roofs | Wood joists | Paint. 1/2 gypsum fibre board. 2"x6" Wood joists. Framing factor 0.07. With Inner Fiberglass insulation. Wood decking (OSB or plywood - 1/2 " ). Vapor barrier
170 | Roofs | Wood joists | Paint. 1/2 gypsum fibre board. 2"x6" Wood joists. Framing factor 0.07. With Inner Fiberglass insulation. Wood decking (OSB or plywood - 1/2 " ). Vapor barrier 6 mil. External XPS insulation 3"
171 | Roofs | Wood joists | Paint. 1/2 gypsum fibre board. 2"x6" Wood joists. Framing factor 0.07. With Inner Fiberglass insulation. Wood decking (OSB or plywood - 1/2 " ). Vapor barrier 6 mil. External XPS insulation 4"
172 | Roofs | Wood joists | Paint. 1/2 gypsum fibre board. 2"x6" Wood joists. Framing factor 0.07. With Inner Fiberglass insulation. Wood decking (OSB or plywood - 1/2 " ). Vapor barrier 6 mil. External XPS insulation 5"
173 | Roofs | Wood joists | Paint. 1/2 gypsum fibre board. 2"x8" Wood joists. Framing factor 0.07. With Inner Fiberglass insulation. Wood decking (OSB or plywood - 1/2 " ). Vapor barrier
174 | Roofs | Wood joists | Paint. 1/2 gypsum fibre board. 2"x8" Wood joists. Framing factor 0.07. With Inner Fiberglass insulation. Wood decking (OSB or plywood - 1/2 " ). Vapor barrier 6 mil. External XPS insulation 3"
175 | Roofs | Wood joists | Paint. 1/2 gypsum fibre board. 2"x8" Wood joists. Framing factor 0.07. With Inner Fiberglass insulation. Wood decking (OSB or plywood - 1/2 " ). Vapor barrier 6 mil. External XPS insulation 4"
176 | Roofs | Wood joists | Paint. 1/2 gypsum fibre board. 2"x8" Wood joists. Framing factor 0.07. With Inner Fiberglass insulation. Wood decking (OSB or plywood - 1/2 " ). Vapor barrier 6 mil. External XPS insulation 5"
177 | Roofs | Wood joists | Paint. 1/2 gypsum fibre board. 2"x10" Wood joists. Framing factor 0.07. With Inner Fiberglass insulation. Wood decking (OSB or plywood - 1/2 " ). Vapor barrier
178 | Roofs | Wood joists | Paint. 1/2 gypsum fibre board. 2"x10" Wood joists. Framing factor 0.07. With Inner Fiberglass insulation. Wood decking (OSB or plywood - 1/2 " ). Vapor barrier 6 mil. External XPS insulation 3"
179 | Roofs | Wood joists | Paint. 1/2 gypsum fibre board. 2"x10" Wood joists. Framing factor 0.07. With Inner Fiberglass insulation. Wood decking (OSB or plywood - 1/2 " ). Vapor barrier 6 mil. External XPS insulation 4"
180 | Roofs | Wood joists | Paint. 1/2 gypsum fibre board. 2"x10" Wood joists. Framing factor 0.07. With Inner Fiberglass insulation. Wood decking (OSB or plywood - 1/2 " ). Vapor barrier 6 mil. External XPS insulation 5"
181 | Roofs | Wood joists | Paint. 1/2 gypsum fibre board. 2"x12" Wood joists. Framing factor 0.07. With Inner Fiberglass insulation. Wood decking (OSB or plywood - 1/2 " ). Vapor barrier
182 | Roofs | Wood joists | Paint. 1/2 gypsum fibre board. 2"x12" Wood joists. Framing factor 0.07. With Inner Fiberglass insulation. Wood decking (OSB or plywood - 1/2 " ). Vapor barrier 6 mil. External XPS insulation 3"
183 | Roofs | Wood joists | Paint. 1/2 gypsum fibre board. 2"x12" Wood joists. Framing factor 0.07. With Inner Fiberglass insulation. Wood decking (OSB or plywood - 1/2 " ). Vapor barrier 6 mil. External XPS insulation 4"
184 | Roofs | Wood joists | Paint. 1/2 gypsum fibre board. 2"x12" Wood joists. Framing factor 0.07. With Inner Fiberglass insulation. Wood decking (OSB or plywood - 1/2 " ). Vapor barrier 6 mil. External XPS insulation 5"
185 | Roofs | Wood joists | Paint. 1/2 gypsum fibre board. 2"x6" Wood joists. Framing factor 0.07. With Inner Sprayfoam insulation. Wood decking (OSB or plywood - 1/2 " ).
186 | Roofs | Wood joists | Paint. 1/2 gypsum fibre board. 2"x8" Wood joists. Framing factor 0.07. With Inner Sprayfoam insulation. Wood decking (OSB or plywood - 1/2 " ).
187 | Roofs | Wood joists | Paint. 1/2 gypsum fibre board. 2"x10" Wood joists. Framing factor 0.07. With Inner Sprayfoam insulation. Wood decking (OSB or plywood - 1/2 " ).
188 | Roofs | Wood joists | Paint. 1/2 gypsum fibre board. 2"x12" Wood joists. Framing factor 0.07. With Inner Sprayfoam insulation. Wood decking (OSB or plywood - 1/2 " ).
189 | Roofs | Wood joists | Paint. 1/2 gypsum fibre board. 2"x6" Wood joists. Framing factor 0.07. With Inner Sprayfoam insulation. Wood decking (OSB or plywood - 1/2 " ). Vapor barrier
190 | Roofs | Wood joists | Paint. 1/2 gypsum fibre board. 2"x6" Wood joists. Framing factor 0.07. With Inner Sprayfoam insulation. Wood decking (OSB or plywood - 1/2 " ). Vapor barrier 6 mil. External XPS insulation 3"
191 | Roofs | Wood joists | Paint. 1/2 gypsum fibre board. 2"x6" Wood joists. Framing factor 0.07. With Inner Sprayfoam insulation. Wood decking (OSB or plywood - 1/2 " ). Vapor barrier 6 mil. External XPS insulation 4"
192 | Roofs | Wood joists | Paint. 1/2 gypsum fibre board. 2"x6" Wood joists. Framing factor 0.07. With Inner Sprayfoam insulation. Wood decking (OSB or plywood - 1/2 " ). Vapor barrier 6 mil. External XPS insulation 5"
193 | Roofs | Wood joists | Paint. 1/2 gypsum fibre board. 2"x8" Wood joists. Framing factor 0.07. With Inner Sprayfoam insulation. Wood decking (OSB or plywood - 1/2 " ). Vapor barrier
194 | Roofs | Wood joists | Paint. 1/2 gypsum fibre board. 2"x8" Wood joists. Framing factor 0.07. With Inner Sprayfoam insulation. Wood decking (OSB or plywood - 1/2 " ). Vapor barrier 6 mil. External XPS insulation 3"
195 | Roofs | Wood joists | Paint. 1/2 gypsum fibre board. 2"x8" Wood joists. Framing factor 0.07. With Inner Sprayfoam insulation. Wood decking (OSB or plywood - 1/2 " ). Vapor barrier 6 mil. External XPS insulation 4"
196 | Roofs | Wood joists | Paint. 1/2 gypsum fibre board. 2"x8" Wood joists. Framing factor 0.07. With Inner Sprayfoam insulation. Wood decking (OSB or plywood - 1/2 " ). Vapor barrier 6 mil. External XPS insulation 5"
197 | Roofs | Wood joists | Paint. 1/2 gypsum fibre board. 2"x10" Wood joists. Framing factor 0.07. With Inner Sprayfoam insulation. Wood decking (OSB or plywood - 1/2 " ). Vapor barrier
198 | Roofs | Wood joists | Paint. 1/2 gypsum fibre board. 2"x10" Wood joists. Framing factor 0.07. With Inner Sprayfoam insulation. Wood decking (OSB or plywood - 1/2 " ). Vapor barrier 6 mil. External XPS insulation 3"
199 | Roofs | Wood joists | Paint. 1/2 gypsum fibre board. 2"x10" Wood joists. Framing factor 0.07. With Inner Sprayfoam insulation. Wood decking (OSB or plywood - 1/2 " ). Vapor barrier 6 mil. External XPS insulation 4"
200 | Roofs | Wood joists | Paint. 1/2 gypsum fibre board. 2"x10" Wood joists. Framing factor 0.07. With Inner Sprayfoam insulation. Wood decking (OSB or plywood - 1/2 " ). Vapor barrier 6 mil. External XPS insulation 5"
201 | Roofs | Wood joists | Paint. 1/2 gypsum fibre board. 2"x12" Wood joists. Framing factor 0.07. With Inner Sprayfoam insulation. Wood decking (OSB or plywood - 1/2 " ). Vapor barrier
202 | Roofs | Wood joists | Paint. 1/2 gypsum fibre board. 2"x12" Wood joists. Framing factor 0.07. With Inner Sprayfoam insulation. Wood decking (OSB or plywood - 1/2 " ). Vapor barrier 6 mil. External XPS insulation 3"
203 | Roofs | Wood joists | Paint. 1/2 gypsum fibre board. 2"x12" Wood joists. Framing factor 0.07. With Inner Sprayfoam insulation. Wood decking (OSB or plywood - 1/2 " ). Vapor barrier 6 mil. External XPS insulation 4"
204 | Roofs | Wood joists | Paint. 1/2 gypsum fibre board. 2"x12" Wood joists. Framing factor 0.07. With Inner Sprayfoam insulation. Wood decking (OSB or plywood - 1/2 " ). Vapor barrier 6 mil. External XPS insulation 5"
205 | Roofs | I-joists | Paint. 1/2 gypsum fibre board. 10 in I joists. Span 16 in. No Inner Fiberglass insulation. Wood decking (OSB or plywood - 1/2 " ).
206 | Roofs | I-joists | Paint. 1/2 gypsum fibre board. 12 in I joists. Span 16 in. No Inner Fiberglass insulation. Wood decking (OSB or plywood - 1/2 " ).
207 | Roofs | I-joists | Paint. 1/2 gypsum fibre board. 14 in I joists. Span 16 in. No Inner Fiberglass insulation. Wood decking (OSB or plywood - 1/2 " ).
208 | Roofs | I-joists | Paint. 1/2 gypsum fibre board. 16 in I joists. Span 16 in. No Inner Fiberglass insulation. Wood decking (OSB or plywood - 1/2 " ).
209 | Roofs | I-joists | Paint. 1/2 gypsum fibre board. 10 in I joists. Span 16 in. With Inner Fiberglass insulation. Wood decking (OSB or plywood - 1/2 " ).
210 | Roofs | I-joists | Paint. 1/2 gypsum fibre board. 12 in I joists. Span 16 in. With Inner Fiberglass insulation. Wood decking (OSB or plywood - 1/2 " ).
211 | Roofs | I-joists | Paint. 1/2 gypsum fibre board. 14 in I joists. Span 16 in. With Inner Fiberglass insulation. Wood decking (OSB or plywood - 1/2 " ).
212 | Roofs | I-joists | Paint. 1/2 gypsum fibre board. 16 in I joists. Span 16 in. With Inner Fiberglass insulation. Wood decking (OSB or plywood - 1/2 " ).
213 | Roofs | I-joists | No Paint. No gypsum fibre board. 10 in I joists. Span 16 in. No Inner Fiberglass insulation. Wood decking (OSB or plywood - 1/2 " ). Vapor barrier
214 | Roofs | I-joists | No Paint. No gypsum fibre board. 12 in I joists. Span 16 in. No Inner Fiberglass insulation. Wood decking (OSB or plywood - 1/2 " ). Vapor barrier
215 | Roofs | I-joists | No Paint. No gypsum fibre board. 14 in I joists. Span 16 in. No Inner Fiberglass insulation. Wood decking (OSB or plywood - 1/2 " ). Vapor barrier
216 | Roofs | I-joists | No Paint. No gypsum fibre board. 16 in I joists. Span 16 in. No Inner Fiberglass insulation. Wood decking (OSB or plywood - 1/2 " ). Vapor barrier
217 | Roofs | I-joists | Paint. 1/2 gypsum fibre board. 10 in I joists. Span 16 in. With Inner Fiberglass insulation. Wood decking (OSB or plywood - 1/2 " ). Vapor barrier
218 | Roofs | I-joists | Paint. 1/2 gypsum fibre board. 10 in I joists. Span 16 in. With Inner Fiberglass insulation. Wood decking (OSB or plywood - 1/2 " ). Vapor barrier 6 mil. External XPS insulation 3"
219 | Roofs | I-joists | Paint. 1/2 gypsum fibre board. 10 in I joists. Span 16 in. With Inner Fiberglass insulation. Wood decking (OSB or plywood - 1/2 " ). Vapor barrier 6 mil. External XPS insulation 4"
220 | Roofs | I-joists | Paint. 1/2 gypsum fibre board. 10 in I joists. Span 16 in. With Inner Fiberglass insulation. Wood decking (OSB or plywood - 1/2 " ). Vapor barrier 6 mil. External XPS insulation 5"
221 | Roofs | I-joists | Paint. 1/2 gypsum fibre board. 12 in I joists. Span 16 in. With Inner Fiberglass insulation. Wood decking (OSB or plywood - 1/2 " ). Vapor barrier
222 | Roofs | I-joists | Paint. 1/2 gypsum fibre board. 12 in I joists. Span 16 in. With Inner Fiberglass insulation. Wood decking (OSB or plywood - 1/2 " ). Vapor barrier 6 mil. External XPS insulation 3"
223 | Roofs | I-joists | Paint. 1/2 gypsum fibre board. 12 in I joists. Span 16 in. With Inner Fiberglass insulation. Wood decking (OSB or plywood - 1/2 " ). Vapor barrier 6 mil. External XPS insulation 4"
224 | Roofs | I-joists | Paint. 1/2 gypsum fibre board. 12 in I joists. Span 16 in. With Inner Fiberglass insulation. Wood decking (OSB or plywood - 1/2 " ). Vapor barrier 6 mil. External XPS insulation 5"
225 | Roofs | I-joists | Paint. 1/2 gypsum fibre board. 14 in I joists. Span 16 in. With Inner Fiberglass insulation. Wood decking (OSB or plywood - 1/2 " ). Vapor barrier
226 | Roofs | I-joists | Paint. 1/2 gypsum fibre board. 14 in I joists. Span 16 in. With Inner Fiberglass insulation. Wood decking (OSB or plywood - 1/2 " ). Vapor barrier 6 mil. External XPS insulation 3"
227 | Roofs | I-joists | Paint. 1/2 gypsum fibre board. 14 in I joists. Span 16 in. With Inner Fiberglass insulation. Wood decking (OSB or plywood - 1/2 " ). Vapor barrier 6 mil. External XPS insulation 4"
228 | Roofs | I-joists | Paint. 1/2 gypsum fibre board. 14 in I joists. Span 16 in. With Inner Fiberglass insulation. Wood decking (OSB or plywood - 1/2 " ). Vapor barrier 6 mil. External XPS insulation 5"
229 | Roofs | I-joists | Paint. 1/2 gypsum fibre board. 16 in I joists. Span 16 in. With Inner Fiberglass insulation. Wood decking (OSB or plywood - 1/2 " ). Vapor barrier
230 | Roofs | I-joists | Paint. 1/2 gypsum fibre board. 16 in I joists. Span 16 in. With Inner Fiberglass insulation. Wood decking (OSB or plywood - 1/2 " ). Vapor barrier 6 mil. External XPS insulation 3"
231 | Roofs | I-joists | Paint. 1/2 gypsum fibre board. 16 in I joists. Span 16 in. With Inner Fiberglass insulation. Wood decking (OSB or plywood - 1/2 " ). Vapor barrier 6 mil. External XPS insulation 4"
232 | Roofs | I-joists | Paint. 1/2 gypsum fibre board. 16 in I joists. Span 16 in. With Inner Fiberglass insulation. Wood decking (OSB or plywood - 1/2 " ). Vapor barrier 6 mil. External XPS insulation 5"
233 | Roofs | I-joists | Paint. 1/2 gypsum fibre board. 10 in I joists. Span 16 in. With Inner Sprayfoam insulation. Wood decking (OSB or plywood - 1/2 " ).
234 | Roofs | I-joists | Paint. 1/2 gypsum fibre board. 12 in I joists. Span 16 in. With Inner Sprayfoam insulation. Wood decking (OSB or plywood - 1/2 " ).
235 | Roofs | I-joists | Paint. 1/2 gypsum fibre board. 14 in I joists. Span 16 in. With Inner Sprayfoam insulation. Wood decking (OSB or plywood - 1/2 " ).
236 | Roofs | I-joists | Paint. 1/2 gypsum fibre board. 16 in I joists. Span 16 in. With Inner Sprayfoam insulation. Wood decking (OSB or plywood - 1/2 " ).
237 | Roofs | I-joists | Paint. 1/2 gypsum fibre board. 10 in I joists. Span 16 in. With Inner Sprayfoam insulation. Wood decking (OSB or plywood - 1/2 " ). Vapor barrier
238 | Roofs | I-joists | Paint. 1/2 gypsum fibre board. 10 in I joists. Span 16 in. With Inner Sprayfoam insulation. Wood decking (OSB or plywood - 1/2 " ). Vapor barrier 6 mil. External XPS insulation 3"
239 | Roofs | I-joists | Paint. 1/2 gypsum fibre board. 10 in I joists. Span 16 in. With Inner Sprayfoam insulation. Wood decking (OSB or plywood - 1/2 " ). Vapor barrier 6 mil. External XPS insulation 4"
240 | Roofs | I-joists | Paint. 1/2 gypsum fibre board. 10 in I joists. Span 16 in. With Inner Sprayfoam insulation. Wood decking (OSB or plywood - 1/2 " ). Vapor barrier 6 mil. External XPS insulation 5"
241 | Roofs | I-joists | Paint. 1/2 gypsum fibre board. 12 in I joists. Span 16 in. With Inner Sprayfoam insulation. Wood decking (OSB or plywood - 1/2 " ). Vapor barrier
242 | Roofs | I-joists | Paint. 1/2 gypsum fibre board. 12 in I joists. Span 16 in. With Inner Sprayfoam insulation. Wood decking (OSB or plywood - 1/2 " ). Vapor barrier 6 mil. External XPS insulation 3"
243 | Roofs | I-joists | Paint. 1/2 gypsum fibre board. 12 in I joists. Span 16 in. With Inner Sprayfoam insulation. Wood decking (OSB or plywood - 1/2 " ). Vapor barrier 6 mil. External XPS insulation 4"
244 | Roofs | I-joists | Paint. 1/2 gypsum fibre board. 12 in I joists. Span 16 in. With Inner Sprayfoam insulation. Wood decking (OSB or plywood - 1/2 " ). Vapor barrier 6 mil. External XPS insulation 5"
245 | Roofs | I-joists | Paint. 1/2 gypsum fibre board. 14 in I joists. Span 16 in. With Inner Sprayfoam insulation. Wood decking (OSB or plywood - 1/2 " ). Vapor barrier
246 | Roofs | I-joists | Paint. 1/2 gypsum fibre board. 14 in I joists. Span 16 in. With Inner Sprayfoam insulation. Wood decking (OSB or plywood - 1/2 " ). Vapor barrier 6 mil. External XPS insulation 3"
247 | Roofs | I-joists | Paint. 1/2 gypsum fibre board. 14 in I joists. Span 16 in. With Inner Sprayfoam insulation. Wood decking (OSB or plywood - 1/2 " ). Vapor barrier 6 mil. External XPS insulation 4"
248 | Roofs | I-joists | Paint. 1/2 gypsum fibre board. 14 in I joists. Span 16 in. With Inner Sprayfoam insulation. Wood decking (OSB or plywood - 1/2 " ). Vapor barrier 6 mil. External XPS insulation 5"
249 | Roofs | I-joists | Paint. 1/2 gypsum fibre board. 16 in I joists. Span 16 in. With Inner Sprayfoam insulation. Wood decking (OSB or plywood - 1/2 " ). Vapor barrier
250 | Roofs | I-joists | Paint. 1/2 gypsum fibre board. 16 in I joists. Span 16 in. With Inner Sprayfoam insulation. Wood decking (OSB or plywood - 1/2 " ). Vapor barrier 6 mil. External XPS insulation 3"
251 | Roofs | I-joists | Paint. 1/2 gypsum fibre board. 16 in I joists. Span 16 in. With Inner Sprayfoam insulation. Wood decking (OSB or plywood - 1/2 " ). Vapor barrier 6 mil. External XPS insulation 4"
252 | Roofs | I-joists | Paint. 1/2 gypsum fibre board. 16 in I joists. Span 16 in. With Inner Sprayfoam insulation. Wood decking (OSB or plywood - 1/2 " ). Vapor barrier 6 mil. External XPS insulation 5"
253 | Floors | Wood joists (floors) | Paint. 1/2 gypsum fibre board. 2"x10" Wood joists. Framing factor 0.07. No Inner Fiberglass insulation. Wood decking (OSB or plywood - 1/2 " ).
254 | Floors | Wood joists (floors) | Paint. 1/2 gypsum fibre board. 2"x12" Wood joists. Framing factor 0.07. No Inner Fiberglass insulation. Wood decking (OSB or plywood - 1/2 " ).
255 | Floors | Wood joists (floors) | Paint. 1/2 gypsum fibre board. 2"x10" Wood joists. Framing factor 0.07. With Inner Fiberglass insulation. Wood decking (OSB or plywood - 1/2 " ).
256 | Floors | Wood joists (floors) | Paint. 1/2 gypsum fibre board. 2"x12" Wood joists. Framing factor 0.07. With Inner Fiberglass insulation. Wood decking (OSB or plywood - 1/2 " ).
257 | Floors | I-joists (floors) | Paint. 1/2 gypsum fibre board. 10 in I joists. Span 16 in. No Inner Fiberglass insulation. Wood decking (OSB or plywood - 1/2 " ).
258 | Floors | I-joists (floors) | Paint. 1/2 gypsum fibre board. 12 in I joists. Span 16 in. No Inner Fiberglass insulation. Wood decking (OSB or plywood - 1/2 " ).
259 | Floors | I-joists (floors) | Paint. 1/2 gypsum fibre board. 14 in I joists. Span 16 in. No Inner Fiberglass insulation. Wood decking (OSB or plywood - 1/2 " ).
260 | Floors | I-joists (floors) | Paint. 1/2 gypsum fibre board. 16 in I joists. Span 16 in. No Inner Fiberglass insulation. Wood decking (OSB or plywood - 1/2 " ).
261 | Floors | I-joists (floors) | Paint. 1/2 gypsum fibre board. 10 in I joists. Span 16 in. With Inner Fiberglass insulation. Wood decking (OSB or plywood - 1/2 " ).
262 | Floors | I-joists (floors) | Paint. 1/2 gypsum fibre board. 12 in I joists. Span 16 in. With Inner Fiberglass insulation. Wood decking (OSB or plywood - 1/2 " ).
263 | Floors | I-joists (floors) | Paint. 1/2 gypsum fibre board. 14 in I joists. Span 16 in. With Inner Fiberglass insulation. Wood decking (OSB or plywood - 1/2 " ).
264 | Floors | I-joists (floors) | Paint. 1/2 gypsum fibre board. 16 in I joists. Span 16 in. With Inner Fiberglass insulation. Wood decking (OSB or plywood - 1/2 " ).
265 | Interior walls | Uninsulated | ½” gypsum fibre board, 2x4 16” oc wood studs + nails + uninsulated, ½” gypsum fibre board, paint (x2)
266 | Interior walls | Uninsulated | ½” gypsum fibre board, 2x6 24” oc wood studs + nails + uninsulated, ½” gypsum fibre board, paint (x2)
267 | Interior walls | Insulated | ½” gypsum fibre board, 2x4 16” oc wood studs + nails + fiberglass batt, ½” gypsum fibre board, paint (x2)
268 | Interior walls | Insulated | ½” gypsum fibre board, 2x6 24” oc wood studs + nails + fiberglass batt, ½” gypsum fibre board, paint (x2)
269 | Finishes | Wall finishes | Brick concrete
270 | Finishes | Wall finishes | Brick modular metric
271 | Finishes | Wall finishes | Brick ontario
272 | Finishes | Wall finishes | Brick split faced
273 | Finishes | Wall finishes | Fiber cement siding
274 | Finishes | Wall finishes | Natural stone
275 | Finishes | Wall finishes | Vinyl siding
276 | Finishes | Wall finishes | Wood Bevel Siding cedar
277 | Finishes | Wall finishes | Wood Bevel Siding pine
278 | Finishes | Wall finishes | Wood Bevel Siding spruce
279 | Finishes | Wall finishes | Wood Shiplap Siding cedar
280 | Finishes | Wall finishes | Wood Shiplap Siding pine
281 | Finishes | Wall finishes | Wood Shiplap Siding spruce
282 | Finishes | Wall finishes | Wood Tongue & Groove Siding cedar
283 | Finishes | Wall finishes | Wood Tongue & Groove Siding pine
284 | Finishes | Wall finishes | Wood Tongue & Groove Siding spruce
285 | Finishes | Wall finishes | Stucco over mesh
286 | Finishes | Wall finishes | Stucco over porous surface
287 | Finishes | Roof finishes | Clay tile
288 | Finishes | Roof finishes | Concrete tile
289 | Finishes | Roof finishes | Glass Based shingles 20yr
290 | Finishes | Roof finishes | Glass Based shingles 25yr
291 | Finishes | Roof finishes | Glass Based shingles 30yr
292 | Finishes | Roof finishes | Organic Felt shingles 20yr
293 | Finishes | Roof finishes | Organic Felt shingles 25yr
294 | Finishes | Roof finishes | Organic Felt shingles 30yr
295 | Finishes | Roof finishes | Wood spruce
296 | Finishes | Roof finishes | Wood cedar
297 | Finishes | Roof finishes | Wood pine

## 1
AL5 (materials at ML5) | AL4 (materials at ML4) | AL3 (materials at ML3) | ML1 category (for info only) | Mass tot [kg/m2] | Back to table S2
Stucco, at plant/CH U | Cement-plastering | Plaster-Gypsum-boards | Finishes | 18.288
Polystyrene, extruded (XPS), at plant/RER U | Board-insulation | Thermal-insulation | TM-Protection | -
6 mil Polyethylene | Vapour-retarder | Weather-barrier | TM-Protection | 0.14315
Concrete block, at plant/DE U | Concrete-masonry | Concrete-masonry | Masonry | 120.9524
Concrete block, at plant/DE U | Concrete-masonry | Concrete-masonry | Masonry | 48.381
Air
Oriented strand board, at plant/RER U | OSB | Rough-Finish-carpentry | WPC | -
Gypsum fibre board, at plant/CH U | Gypsum-board | Plaster-Gypsum-boards | Finishes | 14.2875
Cement mortar, at plant/CH U | Masonry-mortaring | Masonry-mortaring | Masonry | Athena IE V4.5 proprietary data
Reinforcing steel, at plant/RER U | Bar | Concrete-reinforcing | Concrete | Athena IE V4.5 proprietary data
Joint compound | Supports-gypsumboard | Plaster-Gypsum-boards | Finishes | Athena IE V4.5 proprietary data
Paper tape | Supports-gypsumboard | Plaster-Gypsum-boards | Finishes | Athena IE V4.5 proprietary data
Nails | Metal-fastener | Metal-fastener | Metal | -
Alkyd paint, white, 60% in H2O, at plant/RER U | Paint | Interior | Finishes | Athena IE V4.5 proprietary data

## 2
AL5 (materials at ML5) | AL4 (materials at ML4) | AL3 (materials at ML3) | ML1 category (for info only) | Mass tot [kg/m2] | Back to table S2
Stucco, at plant/CH U | Cement-plastering | Plaster-Gypsum-boards | Finishes | 18.288
Polystyrene, extruded (XPS), at plant/RER U | Board-insulation | Thermal-insulation | TM-Protection | -
6 mil Polyethylene | Vapour-retarder | Weather-barrier | TM-Protection | 0.14315
Concrete block, at plant/DE U | Concrete-masonry | Concrete-masonry | Masonry | 120.9524
Concrete block, at plant/DE U | Concrete-masonry | Concrete-masonry | Masonry | 48.381
Concrete, normal, at plant/CH U | Cast-in-place-2400 | Cast-in-place | Concrete | 193.4464
Oriented strand board, at plant/RER U | OSB | Rough-Finish-carpentry | WPC | -
Gypsum fibre board, at plant/CH U | Gypsum-board | Plaster-Gypsum-boards | Finishes | 14.2875
Cement mortar, at plant/CH U | Masonry-mortaring | Masonry-mortaring | Masonry | Athena IE V4.5 proprietary data
Reinforcing steel, at plant/RER U | Bar | Concrete-reinforcing | Concrete | Athena IE V4.5 proprietary data
Joint compound | Supports-gypsumboard | Plaster-Gypsum-boards | Finishes | Athena IE V4.5 proprietary data
Paper tape | Supports-gypsumboard | Plaster-Gypsum-boards | Finishes | Athena IE V4.5 proprietary data
Nails | Metal-fastener | Metal-fastener | Metal | -
Alkyd paint, white, 60% in H2O, at plant/RER U | Paint | Interior | Finishes | Athena IE V4.5 proprietary data

## 3
AL5 (materials at ML5) | AL4 (materials at ML4) | AL3 (materials at ML3) | ML1 category (for info only) | Mass tot [kg/m2] | Back to table S2
Stucco, at plant/CH U | Cement-plastering | Plaster-Gypsum-boards | Finishes | 18.288
Polystyrene, extruded (XPS), at plant/RER U | Board-insulation | Thermal-insulation | TM-Protection | -
6 mil Polyethylene | Vapour-retarder | Weather-barrier | TM-Protection | 0.14315
Concrete block, at plant/DE U | Concrete-masonry | Concrete-masonry | Masonry | 120.9524
Concrete block, at plant/DE U | Concrete-masonry | Concrete-masonry | Masonry | 48.381
Expanded perlite, at plant/CH U | Perlite | Filler | Basic-material | 7.3152
Oriented strand board, at plant/RER U | OSB | Rough-Finish-carpentry | WPC | 54.864
Gypsum fibre board, at plant/CH U | Gypsum-board | Plaster-Gypsum-boards | Finishes | 14.2875
Cement mortar, at plant/CH U | Masonry-mortaring | Masonry-mortaring | Masonry | Athena IE V4.5 proprietary data
Reinforcing steel, at plant/RER U | Bar | Concrete-reinforcing | Concrete | Athena IE V4.5 proprietary data
Joint compound | Supports-gypsumboard | Plaster-Gypsum-boards | Finishes | Athena IE V4.5 proprietary data
Paper tape | Supports-gypsumboard | Plaster-Gypsum-boards | Finishes | Athena IE V4.5 proprietary data
Nails | Metal-fastener | Metal-fastener | Metal | -
Alkyd paint, white, 60% in H2O, at plant/RER U | Paint | Interior | Finishes | Athena IE V4.5 proprietary data

## 4
AL5 (materials at ML5) | AL4 (materials at ML4) | AL3 (materials at ML3) | ML1 category (for info only) | Mass tot [kg/m2] | Back to table S2
Stucco, at plant/CH U | Cement-plastering | Plaster-Gypsum-boards | Finishes | 18.288
Polystyrene, extruded (XPS), at plant/RER U | Board-insulation | Thermal-insulation | TM-Protection | -
6 mil Polyethylene | Vapour-retarder | Weather-barrier | TM-Protection | 0.14315
Concrete block, at plant/DE U | Concrete-masonry | Concrete-masonry | Masonry | 120.9524
Concrete block, at plant/DE U | Concrete-masonry | Concrete-masonry | Masonry | 72.5714
Air
Oriented strand board, at plant/RER U | OSB | Rough-Finish-carpentry | WPC | -
Gypsum fibre board, at plant/CH U | Gypsum-board | Plaster-Gypsum-boards | Finishes | 14.2875
Cement mortar, at plant/CH U | Masonry-mortaring | Masonry-mortaring | Masonry | Athena IE V4.5 proprietary data
Reinforcing steel, at plant/RER U | Bar | Concrete-reinforcing | Concrete | Athena IE V4.5 proprietary data
Joint compound | Supports-gypsumboard | Plaster-Gypsum-boards | Finishes | Athena IE V4.5 proprietary data
Paper tape | Supports-gypsumboard | Plaster-Gypsum-boards | Finishes | Athena IE V4.5 proprietary data
Nails | Metal-fastener | Metal-fastener | Metal | -
Alkyd paint, white, 60% in H2O, at plant/RER U | Paint | Interior | Finishes | Athena IE V4.5 proprietary data

## 5
AL5 (materials at ML5) | AL4 (materials at ML4) | AL3 (materials at ML3) | ML1 category (for info only) | Mass tot [kg/m2] | Back to table S2
Stucco, at plant/CH U | Cement-plastering | Plaster-Gypsum-boards | Finishes | 18.288
Polystyrene, extruded (XPS), at plant/RER U | Board-insulation | Thermal-insulation | TM-Protection | -
6 mil Polyethylene | Vapour-retarder | Weather-barrier | TM-Protection | 0.14315
Concrete block, at plant/DE U | Concrete-masonry | Concrete-masonry | Masonry | 120.9524
Concrete block, at plant/DE U | Concrete-masonry | Concrete-masonry | Masonry | 72.5714
Concrete, normal, at plant/CH U | Cast-in-place-2400 | Cast-in-place | Concrete | 290.1696
Oriented strand board, at plant/RER U | OSB | Rough-Finish-carpentry | WPC | -
Gypsum fibre board, at plant/CH U | Gypsum-board | Plaster-Gypsum-boards | Finishes | 14.2875
Cement mortar, at plant/CH U | Masonry-mortaring | Masonry-mortaring | Masonry | Athena IE V4.5 proprietary data
Reinforcing steel, at plant/RER U | Bar | Concrete-reinforcing | Concrete | Athena IE V4.5 proprietary data
Joint compound | Supports-gypsumboard | Plaster-Gypsum-boards | Finishes | Athena IE V4.5 proprietary data
Paper tape | Supports-gypsumboard | Plaster-Gypsum-boards | Finishes | Athena IE V4.5 proprietary data
Nails | Metal-fastener | Metal-fastener | Metal | -
Alkyd paint, white, 60% in H2O, at plant/RER U | Paint | Interior | Finishes | Athena IE V4.5 proprietary data

## 6
AL5 (materials at ML5) | AL4 (materials at ML4) | AL3 (materials at ML3) | ML1 category (for info only) | Mass tot [kg/m2] | Back to table S2
Stucco, at plant/CH U | Cement-plastering | Plaster-Gypsum-boards | Finishes | 18.288
Polystyrene, extruded (XPS), at plant/RER U | Board-insulation | Thermal-insulation | TM-Protection | -
6 mil Polyethylene | Vapour-retarder | Weather-barrier | TM-Protection | 0.14315
Concrete block, at plant/DE U | Concrete-masonry | Concrete-masonry | Masonry | 120.9524
Concrete block, at plant/DE U | Concrete-masonry | Concrete-masonry | Masonry | 72.5714
Expanded perlite, at plant/CH U | Perlite | Filler | Basic-material | 10.9728
Oriented strand board, at plant/RER U | OSB | Rough-Finish-carpentry | WPC | -
Gypsum fibre board, at plant/CH U | Gypsum-board | Plaster-Gypsum-boards | Finishes | 14.2875
Cement mortar, at plant/CH U | Masonry-mortaring | Masonry-mortaring | Masonry | Athena IE V4.5 proprietary data
Reinforcing steel, at plant/RER U | Bar | Concrete-reinforcing | Concrete | Athena IE V4.5 proprietary data
Joint compound | Supports-gypsumboard | Plaster-Gypsum-boards | Finishes | Athena IE V4.5 proprietary data
Paper tape | Supports-gypsumboard | Plaster-Gypsum-boards | Finishes | Athena IE V4.5 proprietary data
Nails | Metal-fastener | Metal-fastener | Metal | -
Alkyd paint, white, 60% in H2O, at plant/RER U | Paint | Interior | Finishes | Athena IE V4.5 proprietary data

## 7
AL5 (materials at ML5) | AL4 (materials at ML4) | AL3 (materials at ML3) | ML1 category (for info only) | Mass tot [kg/m2] | Back to table S2
Stucco, at plant/CH U | Cement-plastering | Plaster-Gypsum-boards | Finishes | 18.288
Polystyrene, extruded (XPS), at plant/RER U | Board-insulation | Thermal-insulation | TM-Protection | 0.889
6 mil Polyethylene | Vapour-retarder | Weather-barrier | TM-Protection | 0.14315
Concrete block, at plant/DE U | Concrete-masonry | Concrete-masonry | Masonry | 120.9524
Concrete block, at plant/DE U | Concrete-masonry | Concrete-masonry | Masonry | 48.381
Air
Oriented strand board, at plant/RER U | OSB | Rough-Finish-carpentry | WPC | -
Gypsum fibre board, at plant/CH U | Gypsum-board | Plaster-Gypsum-boards | Finishes | 14.2875
Cement mortar, at plant/CH U | Masonry-mortaring | Masonry-mortaring | Masonry | Athena IE V4.5 proprietary data
Reinforcing steel, at plant/RER U | Bar | Concrete-reinforcing | Concrete | Athena IE V4.5 proprietary data
Joint compound | Supports-gypsumboard | Plaster-Gypsum-boards | Finishes | Athena IE V4.5 proprietary data
Paper tape | Supports-gypsumboard | Plaster-Gypsum-boards | Finishes | Athena IE V4.5 proprietary data
Nails | Metal-fastener | Metal-fastener | Metal | -
Alkyd paint, white, 60% in H2O, at plant/RER U | Paint | Interior | Finishes | Athena IE V4.5 proprietary data

## 8
AL5 (materials at ML5) | AL4 (materials at ML4) | AL3 (materials at ML3) | ML1 category (for info only) | Mass tot [kg/m2] | Back to table S2
Stucco, at plant/CH U | Cement-plastering | Plaster-Gypsum-boards | Finishes | 18.288
Polystyrene, extruded (XPS), at plant/RER U | Board-insulation | Thermal-insulation | TM-Protection | 0.889
6 mil Polyethylene | Vapour-retarder | Weather-barrier | TM-Protection | 0.14315
Concrete block, at plant/DE U | Concrete-masonry | Concrete-masonry | Masonry | 120.9524
Concrete block, at plant/DE U | Concrete-masonry | Concrete-masonry | Masonry | 48.381
Concrete, normal, at plant/CH U | Cast-in-place-2400 | Cast-in-place | Concrete | 193.4464
Oriented strand board, at plant/RER U | OSB | Rough-Finish-carpentry | WPC | -
Gypsum fibre board, at plant/CH U | Gypsum-board | Plaster-Gypsum-boards | Finishes | 14.2875
Cement mortar, at plant/CH U | Masonry-mortaring | Masonry-mortaring | Masonry | Athena IE V4.5 proprietary data
Reinforcing steel, at plant/RER U | Bar | Concrete-reinforcing | Concrete | Athena IE V4.5 proprietary data
Joint compound | Supports-gypsumboard | Plaster-Gypsum-boards | Finishes | Athena IE V4.5 proprietary data
Paper tape | Supports-gypsumboard | Plaster-Gypsum-boards | Finishes | Athena IE V4.5 proprietary data
Nails | Metal-fastener | Metal-fastener | Metal | -
Alkyd paint, white, 60% in H2O, at plant/RER U | Paint | Interior | Finishes | Athena IE V4.5 proprietary data

## 9
AL5 (materials at ML5) | AL4 (materials at ML4) | AL3 (materials at ML3) | ML1 category (for info only) | Mass tot [kg/m2] | Back to table S2
Stucco, at plant/CH U | Cement-plastering | Plaster-Gypsum-boards | Finishes | 18.288
Polystyrene, extruded (XPS), at plant/RER U | Board-insulation | Thermal-insulation | TM-Protection | 0.889
6 mil Polyethylene | Vapour-retarder | Weather-barrier | TM-Protection | 0.14315
Concrete block, at plant/DE U | Concrete-masonry | Concrete-masonry | Masonry | 120.9524
Concrete block, at plant/DE U | Concrete-masonry | Concrete-masonry | Masonry | 48.381
Expanded perlite, at plant/CH U | Perlite | Filler | Basic-material | 7.3152
Oriented strand board, at plant/RER U | OSB | Rough-Finish-carpentry | WPC | 54.864
Gypsum fibre board, at plant/CH U | Gypsum-board | Plaster-Gypsum-boards | Finishes | 14.2875
Cement mortar, at plant/CH U | Masonry-mortaring | Masonry-mortaring | Masonry | Athena IE V4.5 proprietary data
Reinforcing steel, at plant/RER U | Bar | Concrete-reinforcing | Concrete | Athena IE V4.5 proprietary data
Joint compound | Supports-gypsumboard | Plaster-Gypsum-boards | Finishes | Athena IE V4.5 proprietary data
Paper tape | Supports-gypsumboard | Plaster-Gypsum-boards | Finishes | Athena IE V4.5 proprietary data
Nails | Metal-fastener | Metal-fastener | Metal | -
Alkyd paint, white, 60% in H2O, at plant/RER U | Paint | Interior | Finishes | Athena IE V4.5 proprietary data

## 10
AL5 (materials at ML5) | AL4 (materials at ML4) | AL3 (materials at ML3) | ML1 category (for info only) | Mass tot [kg/m2] | Back to table S2
Stucco, at plant/CH U | Cement-plastering | Plaster-Gypsum-boards | Finishes | 18.288
Polystyrene, extruded (XPS), at plant/RER U | Board-insulation | Thermal-insulation | TM-Protection | 0.889
6 mil Polyethylene | Vapour-retarder | Weather-barrier | TM-Protection | 0.14315
Concrete block, at plant/DE U | Concrete-masonry | Concrete-masonry | Masonry | 120.9524
Concrete block, at plant/DE U | Concrete-masonry | Concrete-masonry | Masonry | 72.5714
Air
Oriented strand board, at plant/RER U | OSB | Rough-Finish-carpentry | WPC | -
Gypsum fibre board, at plant/CH U | Gypsum-board | Plaster-Gypsum-boards | Finishes | 14.2875
Cement mortar, at plant/CH U | Masonry-mortaring | Masonry-mortaring | Masonry | Athena IE V4.5 proprietary data
Reinforcing steel, at plant/RER U | Bar | Concrete-reinforcing | Concrete | Athena IE V4.5 proprietary data
Joint compound | Supports-gypsumboard | Plaster-Gypsum-boards | Finishes | Athena IE V4.5 proprietary data
Paper tape | Supports-gypsumboard | Plaster-Gypsum-boards | Finishes | Athena IE V4.5 proprietary data
Nails | Metal-fastener | Metal-fastener | Metal | -
Alkyd paint, white, 60% in H2O, at plant/RER U | Paint | Interior | Finishes | Athena IE V4.5 proprietary data

## 11
AL5 (materials at ML5) | AL4 (materials at ML4) | AL3 (materials at ML3) | ML1 category (for info only) | Mass tot [kg/m2] | Back to table S2
Stucco, at plant/CH U | Cement-plastering | Plaster-Gypsum-boards | Finishes | 18.288
Polystyrene, extruded (XPS), at plant/RER U | Board-insulation | Thermal-insulation | TM-Protection | 0.889
6 mil Polyethylene | Vapour-retarder | Weather-barrier | TM-Protection | 0.14315
Concrete block, at plant/DE U | Concrete-masonry | Concrete-masonry | Masonry | 120.9524
Concrete block, at plant/DE U | Concrete-masonry | Concrete-masonry | Masonry | 72.5714
Concrete, normal, at plant/CH U | Cast-in-place-2400 | Cast-in-place | Concrete | 290.1696
Oriented strand board, at plant/RER U | OSB | Rough-Finish-carpentry | WPC | -
Gypsum fibre board, at plant/CH U | Gypsum-board | Plaster-Gypsum-boards | Finishes | 14.2875
Cement mortar, at plant/CH U | Masonry-mortaring | Masonry-mortaring | Masonry | Athena IE V4.5 proprietary data
Reinforcing steel, at plant/RER U | Bar | Concrete-reinforcing | Concrete | Athena IE V4.5 proprietary data
Joint compound | Supports-gypsumboard | Plaster-Gypsum-boards | Finishes | Athena IE V4.5 proprietary data
Paper tape | Supports-gypsumboard | Plaster-Gypsum-boards | Finishes | Athena IE V4.5 proprietary data
Nails | Metal-fastener | Metal-fastener | Metal | -
Alkyd paint, white, 60% in H2O, at plant/RER U | Paint | Interior | Finishes | Athena IE V4.5 proprietary data

## 12
AL5 (materials at ML5) | AL4 (materials at ML4) | AL3 (materials at ML3) | ML1 category (for info only) | Mass tot [kg/m2] | Back to table S2
Stucco, at plant/CH U | Cement-plastering | Plaster-Gypsum-boards | Finishes | 18.288
Polystyrene, extruded (XPS), at plant/RER U | Board-insulation | Thermal-insulation | TM-Protection | 0.889
6 mil Polyethylene | Vapour-retarder | Weather-barrier | TM-Protection | 0.14315
Concrete block, at plant/DE U | Concrete-masonry | Concrete-masonry | Masonry | 120.9524
Concrete block, at plant/DE U | Concrete-masonry | Concrete-masonry | Masonry | 72.5714
Expanded perlite, at plant/CH U | Perlite | Filler | Basic-material | 10.9728
Oriented strand board, at plant/RER U | OSB | Rough-Finish-carpentry | WPC | -
Gypsum fibre board, at plant/CH U | Gypsum-board | Plaster-Gypsum-boards | Finishes | 14.2875
Cement mortar, at plant/CH U | Masonry-mortaring | Masonry-mortaring | Masonry | Athena IE V4.5 proprietary data
Reinforcing steel, at plant/RER U | Bar | Concrete-reinforcing | Concrete | Athena IE V4.5 proprietary data
Joint compound | Supports-gypsumboard | Plaster-Gypsum-boards | Finishes | Athena IE V4.5 proprietary data
Paper tape | Supports-gypsumboard | Plaster-Gypsum-boards | Finishes | Athena IE V4.5 proprietary data
Nails | Metal-fastener | Metal-fastener | Metal | -
Alkyd paint, white, 60% in H2O, at plant/RER U | Paint | Interior | Finishes | Athena IE V4.5 proprietary data

## 13
AL5 (materials at ML5) | AL4 (materials at ML4) | AL3 (materials at ML3) | ML1 category (for info only) | Mass tot [kg/m2] | Back to table S2
Stucco, at plant/CH U | Cement-plastering | Plaster-Gypsum-boards | Finishes | 18.288
Polystyrene, extruded (XPS), at plant/RER U | Board-insulation | Thermal-insulation | TM-Protection | 1.778
6 mil Polyethylene | Vapour-retarder | Weather-barrier | TM-Protection | 0.14315
Concrete block, at plant/DE U | Concrete-masonry | Concrete-masonry | Masonry | 120.9524
Concrete block, at plant/DE U | Concrete-masonry | Concrete-masonry | Masonry | 48.381
Air
Oriented strand board, at plant/RER U | OSB | Rough-Finish-carpentry | WPC | -
Gypsum fibre board, at plant/CH U | Gypsum-board | Plaster-Gypsum-boards | Finishes | 14.2875
Cement mortar, at plant/CH U | Masonry-mortaring | Masonry-mortaring | Masonry | Athena IE V4.5 proprietary data
Reinforcing steel, at plant/RER U | Bar | Concrete-reinforcing | Concrete | Athena IE V4.5 proprietary data
Joint compound | Supports-gypsumboard | Plaster-Gypsum-boards | Finishes | Athena IE V4.5 proprietary data
Paper tape | Supports-gypsumboard | Plaster-Gypsum-boards | Finishes | Athena IE V4.5 proprietary data
Nails | Metal-fastener | Metal-fastener | Metal | -
Alkyd paint, white, 60% in H2O, at plant/RER U | Paint | Interior | Finishes | Athena IE V4.5 proprietary data

## 14
AL5 (materials at ML5) | AL4 (materials at ML4) | AL3 (materials at ML3) | ML1 category (for info only) | Mass tot [kg/m2] | Back to table S2
Stucco, at plant/CH U | Cement-plastering | Plaster-Gypsum-boards | Finishes | 18.288
Polystyrene, extruded (XPS), at plant/RER U | Board-insulation | Thermal-insulation | TM-Protection | 1.778
6 mil Polyethylene | Vapour-retarder | Weather-barrier | TM-Protection | 0.14315
Concrete block, at plant/DE U | Concrete-masonry | Concrete-masonry | Masonry | 120.9524
Concrete block, at plant/DE U | Concrete-masonry | Concrete-masonry | Masonry | 48.381
Concrete, normal, at plant/CH U | Cast-in-place-2400 | Cast-in-place | Concrete | 193.4464
Oriented strand board, at plant/RER U | OSB | Rough-Finish-carpentry | WPC | -
Gypsum fibre board, at plant/CH U | Gypsum-board | Plaster-Gypsum-boards | Finishes | 14.2875
Cement mortar, at plant/CH U | Masonry-mortaring | Masonry-mortaring | Masonry | Athena IE V4.5 proprietary data
Reinforcing steel, at plant/RER U | Bar | Concrete-reinforcing | Concrete | Athena IE V4.5 proprietary data
Joint compound | Supports-gypsumboard | Plaster-Gypsum-boards | Finishes | Athena IE V4.5 proprietary data
Paper tape | Supports-gypsumboard | Plaster-Gypsum-boards | Finishes | Athena IE V4.5 proprietary data
Nails | Metal-fastener | Metal-fastener | Metal | -
Alkyd paint, white, 60% in H2O, at plant/RER U | Paint | Interior | Finishes | Athena IE V4.5 proprietary data

## 15
AL5 (materials at ML5) | AL4 (materials at ML4) | AL3 (materials at ML3) | ML1 category (for info only) | Mass tot [kg/m2] | Back to table S2
Stucco, at plant/CH U | Cement-plastering | Plaster-Gypsum-boards | Finishes | 18.288
Polystyrene, extruded (XPS), at plant/RER U | Board-insulation | Thermal-insulation | TM-Protection | 1.778
6 mil Polyethylene | Vapour-retarder | Weather-barrier | TM-Protection | 0.14315
Concrete block, at plant/DE U | Concrete-masonry | Concrete-masonry | Masonry | 120.9524
Concrete block, at plant/DE U | Concrete-masonry | Concrete-masonry | Masonry | 48.381
Expanded perlite, at plant/CH U | Perlite | Filler | Basic-material | 7.3152
Oriented strand board, at plant/RER U | OSB | Rough-Finish-carpentry | WPC | 54.864
Gypsum fibre board, at plant/CH U | Gypsum-board | Plaster-Gypsum-boards | Finishes | 14.2875
Cement mortar, at plant/CH U | Masonry-mortaring | Masonry-mortaring | Masonry | Athena IE V4.5 proprietary data
Reinforcing steel, at plant/RER U | Bar | Concrete-reinforcing | Concrete | Athena IE V4.5 proprietary data
Joint compound | Supports-gypsumboard | Plaster-Gypsum-boards | Finishes | Athena IE V4.5 proprietary data
Paper tape | Supports-gypsumboard | Plaster-Gypsum-boards | Finishes | Athena IE V4.5 proprietary data
Nails | Metal-fastener | Metal-fastener | Metal | -
Alkyd paint, white, 60% in H2O, at plant/RER U | Paint | Interior | Finishes | Athena IE V4.5 proprietary data

## 16
AL5 (materials at ML5) | AL4 (materials at ML4) | AL3 (materials at ML3) | ML1 category (for info only) | Mass tot [kg/m2] | Back to table S2
Stucco, at plant/CH U | Cement-plastering | Plaster-Gypsum-boards | Finishes | 18.288
Polystyrene, extruded (XPS), at plant/RER U | Board-insulation | Thermal-insulation | TM-Protection | 1.778
6 mil Polyethylene | Vapour-retarder | Weather-barrier | TM-Protection | 0.14315
Concrete block, at plant/DE U | Concrete-masonry | Concrete-masonry | Masonry | 120.9524
Concrete block, at plant/DE U | Concrete-masonry | Concrete-masonry | Masonry | 72.5714
Air
Oriented strand board, at plant/RER U | OSB | Rough-Finish-carpentry | WPC | -
Gypsum fibre board, at plant/CH U | Gypsum-board | Plaster-Gypsum-boards | Finishes | 14.2875
Cement mortar, at plant/CH U | Masonry-mortaring | Masonry-mortaring | Masonry | Athena IE V4.5 proprietary data
Reinforcing steel, at plant/RER U | Bar | Concrete-reinforcing | Concrete | Athena IE V4.5 proprietary data
Joint compound | Supports-gypsumboard | Plaster-Gypsum-boards | Finishes | Athena IE V4.5 proprietary data
Paper tape | Supports-gypsumboard | Plaster-Gypsum-boards | Finishes | Athena IE V4.5 proprietary data
Nails | Metal-fastener | Metal-fastener | Metal | -
Alkyd paint, white, 60% in H2O, at plant/RER U | Paint | Interior | Finishes | Athena IE V4.5 proprietary data

## 17
AL5 (materials at ML5) | AL4 (materials at ML4) | AL3 (materials at ML3) | ML1 category (for info only) | Mass tot [kg/m2] | Back to table S2
Stucco, at plant/CH U | Cement-plastering | Plaster-Gypsum-boards | Finishes | 18.288
Polystyrene, extruded (XPS), at plant/RER U | Board-insulation | Thermal-insulation | TM-Protection | 1.778
6 mil Polyethylene | Vapour-retarder | Weather-barrier | TM-Protection | 0.14315
Concrete block, at plant/DE U | Concrete-masonry | Concrete-masonry | Masonry | 120.9524
Concrete block, at plant/DE U | Concrete-masonry | Concrete-masonry | Masonry | 72.5714
Concrete, normal, at plant/CH U | Cast-in-place-2400 | Cast-in-place | Concrete | 290.1696
Oriented strand board, at plant/RER U | OSB | Rough-Finish-carpentry | WPC | -
Gypsum fibre board, at plant/CH U | Gypsum-board | Plaster-Gypsum-boards | Finishes | 14.2875
Cement mortar, at plant/CH U | Masonry-mortaring | Masonry-mortaring | Masonry | Athena IE V4.5 proprietary data
Reinforcing steel, at plant/RER U | Bar | Concrete-reinforcing | Concrete | Athena IE V4.5 proprietary data
Joint compound | Supports-gypsumboard | Plaster-Gypsum-boards | Finishes | Athena IE V4.5 proprietary data
Paper tape | Supports-gypsumboard | Plaster-Gypsum-boards | Finishes | Athena IE V4.5 proprietary data
Nails | Metal-fastener | Metal-fastener | Metal | -
Alkyd paint, white, 60% in H2O, at plant/RER U | Paint | Interior | Finishes | Athena IE V4.5 proprietary data

## 18
AL5 (materials at ML5) | AL4 (materials at ML4) | AL3 (materials at ML3) | ML1 category (for info only) | Mass tot [kg/m2] | Back to table S2
Stucco, at plant/CH U | Cement-plastering | Plaster-Gypsum-boards | Finishes | 18.288
Polystyrene, extruded (XPS), at plant/RER U | Board-insulation | Thermal-insulation | TM-Protection | 1.778
6 mil Polyethylene | Vapour-retarder | Weather-barrier | TM-Protection | 0.14315
Concrete block, at plant/DE U | Concrete-masonry | Concrete-masonry | Masonry | 120.9524
Concrete block, at plant/DE U | Concrete-masonry | Concrete-masonry | Masonry | 72.5714
Expanded perlite, at plant/CH U | Perlite | Filler | Basic-material | 10.9728
Oriented strand board, at plant/RER U | OSB | Rough-Finish-carpentry | WPC | -
Gypsum fibre board, at plant/CH U | Gypsum-board | Plaster-Gypsum-boards | Finishes | 14.2875
Cement mortar, at plant/CH U | Masonry-mortaring | Masonry-mortaring | Masonry | Athena IE V4.5 proprietary data
Reinforcing steel, at plant/RER U | Bar | Concrete-reinforcing | Concrete | Athena IE V4.5 proprietary data
Joint compound | Supports-gypsumboard | Plaster-Gypsum-boards | Finishes | Athena IE V4.5 proprietary data
Paper tape | Supports-gypsumboard | Plaster-Gypsum-boards | Finishes | Athena IE V4.5 proprietary data
Nails | Metal-fastener | Metal-fastener | Metal | -
Alkyd paint, white, 60% in H2O, at plant/RER U | Paint | Interior | Finishes | Athena IE V4.5 proprietary data

## 19
AL5 (materials at ML5) | AL4 (materials at ML4) | AL3 (materials at ML3) | ML1 category (for info only) | Mass tot [kg/m2] | Back to table S2
Stucco, at plant/CH U | Cement-plastering | Plaster-Gypsum-boards | Finishes | 18.288
Polystyrene foam slab, at plant/RER U | Board-insulation | Thermal-insulation | TM-Protection | 1.7145
Concrete, normal, at plant/CH U | Cast-in-place-2400 | Cast-in-place | Concrete | 241.808
Polystyrene foam slab, at plant/RER U | Board-insulation | Thermal-insulation | TM-Protection | 1.7145
Nails | Metal-fastener | Metal-fastener | Metal | -
Gypsum fibre board, at plant/CH U | Gypsum-board | Plaster-Gypsum-boards | Finishes | 14.2875
Polypropylene, granulate, at plant/RER U | Polypropylene | Plastic | Basic-material | Athena IE V4.5 proprietary data
Reinforcing steel, at plant/RER U | Bar | Concrete-reinforcing | Concrete | Athena IE V4.5 proprietary data
Joint compound | Supports-gypsumboard | Plaster-Gypsum-boards | Finishes | Athena IE V4.5 proprietary data
Paper tape | Supports-gypsumboard | Plaster-Gypsum-boards | Finishes | Athena IE V4.5 proprietary data
Sawn timber, softwood, raw, kiln dried, u=20%, at plant/RER U | Soft-Dried | Rough-carpentry | WPC | Athena IE V4.5 proprietary data
Alkyd paint, white, 60% in H2O, at plant/RER U | Paint | Interior | Finishes | Athena IE V4.5 proprietary data

## 20
AL5 (materials at ML5) | AL4 (materials at ML4) | AL3 (materials at ML3) | ML1 category (for info only) | Mass tot [kg/m2] | Back to table S2
Stucco, at plant/CH U | Cement-plastering | Plaster-Gypsum-boards | Finishes | 18.288
Polystyrene foam slab, at plant/RER U | Board-insulation | Thermal-insulation | TM-Protection | 1.7145
Concrete, normal, at plant/CH U | Cast-in-place-2400 | Cast-in-place | Concrete | 362.712
Polystyrene foam slab, at plant/RER U | Board-insulation | Thermal-insulation | TM-Protection | 1.7145
Nails | Metal-fastener | Metal-fastener | Metal | -
Gypsum fibre board, at plant/CH U | Gypsum-board | Plaster-Gypsum-boards | Finishes | 14.2875
Polypropylene, granulate, at plant/RER U | Polypropylene | Plastic | Basic-material | Athena IE V4.5 proprietary data
Reinforcing steel, at plant/RER U | Bar | Concrete-reinforcing | Concrete | Athena IE V4.5 proprietary data
Joint compound | Supports-gypsumboard | Plaster-Gypsum-boards | Finishes | Athena IE V4.5 proprietary data
Paper tape | Supports-gypsumboard | Plaster-Gypsum-boards | Finishes | Athena IE V4.5 proprietary data
Sawn timber, softwood, raw, kiln dried, u=20%, at plant/RER U | Soft-Dried | Rough-carpentry | WPC | Athena IE V4.5 proprietary data
Alkyd paint, white, 60% in H2O, at plant/RER U | Paint | Interior | Finishes | Athena IE V4.5 proprietary data

## 21
AL5 (materials at ML5) | AL4 (materials at ML4) | AL3 (materials at ML3) | ML1 category (for info only) | Mass tot [kg/m2] | Back to table S2
Stucco, at plant/CH U | Cement-plastering | Plaster-Gypsum-boards | Finishes | 18.288
Polystyrene foam slab, at plant/RER U | Board-insulation | Thermal-insulation | TM-Protection | 2.3813
Concrete, normal, at plant/CH U | Cast-in-place-2400 | Cast-in-place | Concrete | 241.808
Polystyrene foam slab, at plant/RER U | Board-insulation | Thermal-insulation | TM-Protection | 2.3813
Nails | Metal-fastener | Metal-fastener | Metal | -
Gypsum fibre board, at plant/CH U | Gypsum-board | Plaster-Gypsum-boards | Finishes | 14.2875
Polypropylene, granulate, at plant/RER U | Polypropylene | Plastic | Basic-material | Athena IE V4.5 proprietary data
Reinforcing steel, at plant/RER U | Bar | Concrete-reinforcing | Concrete | Athena IE V4.5 proprietary data
Joint compound | Supports-gypsumboard | Plaster-Gypsum-boards | Finishes | Athena IE V4.5 proprietary data
Paper tape | Supports-gypsumboard | Plaster-Gypsum-boards | Finishes | Athena IE V4.5 proprietary data
Sawn timber, softwood, raw, kiln dried, u=20%, at plant/RER U | Soft-Dried | Rough-carpentry | WPC | Athena IE V4.5 proprietary data
Alkyd paint, white, 60% in H2O, at plant/RER U | Paint | Interior | Finishes | Athena IE V4.5 proprietary data

## 22
AL5 (materials at ML5) | AL4 (materials at ML4) | AL3 (materials at ML3) | ML1 category (for info only) | Mass tot [kg/m2] | Back to table S2
Stucco, at plant/CH U | Cement-plastering | Plaster-Gypsum-boards | Finishes | 18.288
Polystyrene foam slab, at plant/RER U | Board-insulation | Thermal-insulation | TM-Protection | 2.3813
Concrete, normal, at plant/CH U | Cast-in-place-2400 | Cast-in-place | Concrete | 362.712
Polystyrene foam slab, at plant/RER U | Board-insulation | Thermal-insulation | TM-Protection | 2.3813
Nails | Metal-fastener | Metal-fastener | Metal | -
Gypsum fibre board, at plant/CH U | Gypsum-board | Plaster-Gypsum-boards | Finishes | 14.2875
Polypropylene, granulate, at plant/RER U | Polypropylene | Plastic | Basic-material | Athena IE V4.5 proprietary data
Reinforcing steel, at plant/RER U | Bar | Concrete-reinforcing | Concrete | Athena IE V4.5 proprietary data
Joint compound | Supports-gypsumboard | Plaster-Gypsum-boards | Finishes | Athena IE V4.5 proprietary data
Paper tape | Supports-gypsumboard | Plaster-Gypsum-boards | Finishes | Athena IE V4.5 proprietary data
Sawn timber, softwood, raw, kiln dried, u=20%, at plant/RER U | Soft-Dried | Rough-carpentry | WPC | Athena IE V4.5 proprietary data
Alkyd paint, white, 60% in H2O, at plant/RER U | Paint | Interior | Finishes | Athena IE V4.5 proprietary data

## 23
AL5 (materials at ML5) | AL4 (materials at ML4) | AL3 (materials at ML3) | ML1 category (for info only) | Mass tot [kg/m2] | Back to table S2
Stucco, at plant/CH U | Cement-plastering | Plaster-Gypsum-boards | Finishes | 18.288
Polystyrene foam slab, at plant/RER U | Board-insulation | Thermal-insulation | TM-Protection | 3.2385
Concrete, normal, at plant/CH U | Cast-in-place-2400 | Cast-in-place | Concrete | 241.808
Polystyrene foam slab, at plant/RER U | Board-insulation | Thermal-insulation | TM-Protection | 3.2385
Nails | Metal-fastener | Metal-fastener | Metal | -
Gypsum fibre board, at plant/CH U | Gypsum-board | Plaster-Gypsum-boards | Finishes | 14.2875
Polypropylene, granulate, at plant/RER U | Polypropylene | Plastic | Basic-material | Athena IE V4.5 proprietary data
Reinforcing steel, at plant/RER U | Bar | Concrete-reinforcing | Concrete | Athena IE V4.5 proprietary data
Joint compound | Supports-gypsumboard | Plaster-Gypsum-boards | Finishes | Athena IE V4.5 proprietary data
Paper tape | Supports-gypsumboard | Plaster-Gypsum-boards | Finishes | Athena IE V4.5 proprietary data
Sawn timber, softwood, raw, kiln dried, u=20%, at plant/RER U | Soft-Dried | Rough-carpentry | WPC | Athena IE V4.5 proprietary data
Alkyd paint, white, 60% in H2O, at plant/RER U | Paint | Interior | Finishes | Athena IE V4.5 proprietary data

## 24
AL5 (materials at ML5) | AL4 (materials at ML4) | AL3 (materials at ML3) | ML1 category (for info only) | Mass tot [kg/m2] | Back to table S2
Stucco, at plant/CH U | Cement-plastering | Plaster-Gypsum-boards | Finishes | 18.288
Polystyrene foam slab, at plant/RER U | Board-insulation | Thermal-insulation | TM-Protection | 3.2385
Concrete, normal, at plant/CH U | Cast-in-place-2400 | Cast-in-place | Concrete | 362.712
Polystyrene foam slab, at plant/RER U | Board-insulation | Thermal-insulation | TM-Protection | 3.2385
Nails | Metal-fastener | Metal-fastener | Metal | -
Gypsum fibre board, at plant/CH U | Gypsum-board | Plaster-Gypsum-boards | Finishes | 14.2875
Polypropylene, granulate, at plant/RER U | Polypropylene | Plastic | Basic-material | Athena IE V4.5 proprietary data
Reinforcing steel, at plant/RER U | Bar | Concrete-reinforcing | Concrete | Athena IE V4.5 proprietary data
Joint compound | Supports-gypsumboard | Plaster-Gypsum-boards | Finishes | Athena IE V4.5 proprietary data
Paper tape | Supports-gypsumboard | Plaster-Gypsum-boards | Finishes | Athena IE V4.5 proprietary data
Sawn timber, softwood, raw, kiln dried, u=20%, at plant/RER U | Soft-Dried | Rough-carpentry | WPC | Athena IE V4.5 proprietary data
Alkyd paint, white, 60% in H2O, at plant/RER U | Paint | Interior | Finishes | Athena IE V4.5 proprietary data

## 25
AL5 (materials at ML5) | AL4 (materials at ML4) | AL3 (materials at ML3) | ML1 category (for info only) | Mass tot [kg/m2] | Back to table S2
Stucco, at plant/CH U | Cement-plastering | Plaster-Gypsum-boards | Finishes | 18.288
Polystyrene foam slab, at plant/RER U | Board-insulation | Thermal-insulation | TM-Protection | 1.524
Concrete, normal, at plant/CH U | Cast-in-place-2400 | Cast-in-place | Concrete | 241.808
Polystyrene foam slab, at plant/RER U | Board-insulation | Thermal-insulation | TM-Protection | 1.524
Nails | Metal-fastener | Metal-fastener | Metal | -
Gypsum fibre board, at plant/CH U | Gypsum-board | Plaster-Gypsum-boards | Finishes | 14.2875
Polypropylene, granulate, at plant/RER U | Polypropylene | Plastic | Basic-material | Athena IE V4.5 proprietary data
Reinforcing steel, at plant/RER U | Bar | Concrete-reinforcing | Concrete | Athena IE V4.5 proprietary data
Joint compound | Supports-gypsumboard | Plaster-Gypsum-boards | Finishes | Athena IE V4.5 proprietary data
Paper tape | Supports-gypsumboard | Plaster-Gypsum-boards | Finishes | Athena IE V4.5 proprietary data
Sawn timber, softwood, raw, kiln dried, u=20%, at plant/RER U | Soft-Dried | Rough-carpentry | WPC | Athena IE V4.5 proprietary data
Alkyd paint, white, 60% in H2O, at plant/RER U | Paint | Interior | Finishes | Athena IE V4.5 proprietary data

## 26
AL5 (materials at ML5) | AL4 (materials at ML4) | AL3 (materials at ML3) | ML1 category (for info only) | Mass tot [kg/m2] | Back to table S2
Stucco, at plant/CH U | Cement-plastering | Plaster-Gypsum-boards | Finishes | 18.288
Polystyrene foam slab, at plant/RER U | Board-insulation | Thermal-insulation | TM-Protection | 1.524
Concrete, normal, at plant/CH U | Cast-in-place-2400 | Cast-in-place | Concrete | 362.712
Polystyrene foam slab, at plant/RER U | Board-insulation | Thermal-insulation | TM-Protection | 1.524
Nails | Metal-fastener | Metal-fastener | Metal | -
Gypsum fibre board, at plant/CH U | Gypsum-board | Plaster-Gypsum-boards | Finishes | 14.2875
Polypropylene, granulate, at plant/RER U | Polypropylene | Plastic | Basic-material | Athena IE V4.5 proprietary data
Reinforcing steel, at plant/RER U | Bar | Concrete-reinforcing | Concrete | Athena IE V4.5 proprietary data
Joint compound | Supports-gypsumboard | Plaster-Gypsum-boards | Finishes | Athena IE V4.5 proprietary data
Paper tape | Supports-gypsumboard | Plaster-Gypsum-boards | Finishes | Athena IE V4.5 proprietary data
Sawn timber, softwood, raw, kiln dried, u=20%, at plant/RER U | Soft-Dried | Rough-carpentry | WPC | Athena IE V4.5 proprietary data
Alkyd paint, white, 60% in H2O, at plant/RER U | Paint | Interior | Finishes | Athena IE V4.5 proprietary data

## 27
AL5 (materials at ML5) | AL4 (materials at ML4) | AL3 (materials at ML3) | ML1 category (for info only) | Mass tot [kg/m2] | Back to table S2
Stucco, at plant/CH U | Cement-plastering | Plaster-Gypsum-boards | Finishes | 18.288
Polystyrene foam slab, at plant/RER U | Board-insulation | Thermal-insulation | TM-Protection | 2.286
Concrete, normal, at plant/CH U | Cast-in-place-2400 | Cast-in-place | Concrete | 241.808
Polystyrene foam slab, at plant/RER U | Board-insulation | Thermal-insulation | TM-Protection | 2.286
Nails | Metal-fastener | Metal-fastener | Metal | -
Gypsum fibre board, at plant/CH U | Gypsum-board | Plaster-Gypsum-boards | Finishes | 14.2875
Polypropylene, granulate, at plant/RER U | Polypropylene | Plastic | Basic-material | Athena IE V4.5 proprietary data
Reinforcing steel, at plant/RER U | Bar | Concrete-reinforcing | Concrete | Athena IE V4.5 proprietary data
Joint compound | Supports-gypsumboard | Plaster-Gypsum-boards | Finishes | Athena IE V4.5 proprietary data
Paper tape | Supports-gypsumboard | Plaster-Gypsum-boards | Finishes | Athena IE V4.5 proprietary data
Sawn timber, softwood, raw, kiln dried, u=20%, at plant/RER U | Soft-Dried | Rough-carpentry | WPC | Athena IE V4.5 proprietary data
Alkyd paint, white, 60% in H2O, at plant/RER U | Paint | Interior | Finishes | Athena IE V4.5 proprietary data

## 28
AL5 (materials at ML5) | AL4 (materials at ML4) | AL3 (materials at ML3) | ML1 category (for info only) | Mass tot [kg/m2] | Back to table S2
Stucco, at plant/CH U | Cement-plastering | Plaster-Gypsum-boards | Finishes | 18.288
Polystyrene foam slab, at plant/RER U | Board-insulation | Thermal-insulation | TM-Protection | 2.286
Concrete, normal, at plant/CH U | Cast-in-place-2400 | Cast-in-place | Concrete | 362.712
Polystyrene foam slab, at plant/RER U | Board-insulation | Thermal-insulation | TM-Protection | 2.286
Nails | Metal-fastener | Metal-fastener | Metal | -
Gypsum fibre board, at plant/CH U | Gypsum-board | Plaster-Gypsum-boards | Finishes | 14.2875
Polypropylene, granulate, at plant/RER U | Polypropylene | Plastic | Basic-material | Athena IE V4.5 proprietary data
Reinforcing steel, at plant/RER U | Bar | Concrete-reinforcing | Concrete | Athena IE V4.5 proprietary data
Joint compound | Supports-gypsumboard | Plaster-Gypsum-boards | Finishes | Athena IE V4.5 proprietary data
Paper tape | Supports-gypsumboard | Plaster-Gypsum-boards | Finishes | Athena IE V4.5 proprietary data
Sawn timber, softwood, raw, kiln dried, u=20%, at plant/RER U | Soft-Dried | Rough-carpentry | WPC | Athena IE V4.5 proprietary data
Alkyd paint, white, 60% in H2O, at plant/RER U | Paint | Interior | Finishes | Athena IE V4.5 proprietary data

## 29
AL5 (materials at ML5) | AL4 (materials at ML4) | AL3 (materials at ML3) | ML1 category (for info only) | Mass tot [kg/m2] | Back to table S2
Stucco, at plant/CH U | Cement-plastering | Plaster-Gypsum-boards | Finishes | 18.288
Polystyrene foam slab, at plant/RER U | Board-insulation | Thermal-insulation | TM-Protection | 3.048
Concrete, normal, at plant/CH U | Cast-in-place-2400 | Cast-in-place | Concrete | 241.808
Polystyrene foam slab, at plant/RER U | Board-insulation | Thermal-insulation | TM-Protection | 3.048
Nails | Metal-fastener | Metal-fastener | Metal | -
Gypsum fibre board, at plant/CH U | Gypsum-board | Plaster-Gypsum-boards | Finishes | 14.2875
Polypropylene, granulate, at plant/RER U | Polypropylene | Plastic | Basic-material | Athena IE V4.5 proprietary data
Reinforcing steel, at plant/RER U | Bar | Concrete-reinforcing | Concrete | Athena IE V4.5 proprietary data
Joint compound | Supports-gypsumboard | Plaster-Gypsum-boards | Finishes | Athena IE V4.5 proprietary data
Paper tape | Supports-gypsumboard | Plaster-Gypsum-boards | Finishes | Athena IE V4.5 proprietary data
Sawn timber, softwood, raw, kiln dried, u=20%, at plant/RER U | Soft-Dried | Rough-carpentry | WPC | Athena IE V4.5 proprietary data
Alkyd paint, white, 60% in H2O, at plant/RER U | Paint | Interior | Finishes | Athena IE V4.5 proprietary data

## 30
AL5 (materials at ML5) | AL4 (materials at ML4) | AL3 (materials at ML3) | ML1 category (for info only) | Mass tot [kg/m2] | Back to table S2
Stucco, at plant/CH U | Cement-plastering | Plaster-Gypsum-boards | Finishes | 18.288
Polystyrene foam slab, at plant/RER U | Board-insulation | Thermal-insulation | TM-Protection | 3.048
Concrete, normal, at plant/CH U | Cast-in-place-2400 | Cast-in-place | Concrete | 362.712
Polystyrene foam slab, at plant/RER U | Board-insulation | Thermal-insulation | TM-Protection | 3.048
Nails | Metal-fastener | Metal-fastener | Metal | -
Gypsum fibre board, at plant/CH U | Gypsum-board | Plaster-Gypsum-boards | Finishes | 14.2875
Polypropylene, granulate, at plant/RER U | Polypropylene | Plastic | Basic-material | Athena IE V4.5 proprietary data
Reinforcing steel, at plant/RER U | Bar | Concrete-reinforcing | Concrete | Athena IE V4.5 proprietary data
Joint compound | Supports-gypsumboard | Plaster-Gypsum-boards | Finishes | Athena IE V4.5 proprietary data
Paper tape | Supports-gypsumboard | Plaster-Gypsum-boards | Finishes | Athena IE V4.5 proprietary data
Sawn timber, softwood, raw, kiln dried, u=20%, at plant/RER U | Soft-Dried | Rough-carpentry | WPC | Athena IE V4.5 proprietary data
Alkyd paint, white, 60% in H2O, at plant/RER U | Paint | Interior | Finishes | Athena IE V4.5 proprietary data

## 31
AL5 (materials at ML5) | AL4 (materials at ML4) | AL3 (materials at ML3) | ML1 category (for info only) | Mass tot [kg/m2] | Back to table S2
Stucco, at plant/CH U | Cement-plastering | Plaster-Gypsum-boards | Finishes | 18.288
Concrete, normal, at plant/CH U | Cast-in-place-2400 | Cast-in-place | Concrete | 143.5735
Polystyrene foam slab, at plant/RER U | Board-insulation | Thermal-insulation | TM-Protection | 2.4765
Concrete, normal, at plant/CH U | Cast-in-place-2400 | Cast-in-place | Concrete | 143.5735
Gypsum fibre board, at plant/CH U | Gypsum-board | Plaster-Gypsum-boards | Finishes | 14.2875
Polypropylene, granulate, at plant/RER U | Polypropylene | Plastic | Basic-material | Athena IE V4.5 proprietary data
Reinforcing steel, at plant/RER U | Bar | Concrete-reinforcing | Concrete | Athena IE V4.5 proprietary data
Joint compound | Supports-gypsumboard | Plaster-Gypsum-boards | Finishes | Athena IE V4.5 proprietary data
Paper tape | Supports-gypsumboard | Plaster-Gypsum-boards | Finishes | Athena IE V4.5 proprietary data
Sawn timber, softwood, raw, kiln dried, u=20%, at plant/RER U | Soft-Dried | Rough-carpentry | WPC | Athena IE V4.5 proprietary data
Alkyd paint, white, 60% in H2O, at plant/RER U | Paint | Interior | Finishes | Athena IE V4.5 proprietary data

## 32
AL5 (materials at ML5) | AL4 (materials at ML4) | AL3 (materials at ML3) | ML1 category (for info only) | Mass tot [kg/m2] | Back to table S2
Stucco, at plant/CH U | Cement-plastering | Plaster-Gypsum-boards | Finishes | 18.288
Concrete, normal, at plant/CH U | Cast-in-place-2400 | Cast-in-place | Concrete | 151.13
Polystyrene foam slab, at plant/RER U | Board-insulation | Thermal-insulation | TM-Protection | 2.286
Concrete, normal, at plant/CH U | Cast-in-place-2400 | Cast-in-place | Concrete | 151.13
Gypsum fibre board, at plant/CH U | Gypsum-board | Plaster-Gypsum-boards | Finishes | 14.2875
Polypropylene, granulate, at plant/RER U | Polypropylene | Plastic | Basic-material | Athena IE V4.5 proprietary data
Reinforcing steel, at plant/RER U | Bar | Concrete-reinforcing | Concrete | Athena IE V4.5 proprietary data
Joint compound | Supports-gypsumboard | Plaster-Gypsum-boards | Finishes | Athena IE V4.5 proprietary data
Paper tape | Supports-gypsumboard | Plaster-Gypsum-boards | Finishes | Athena IE V4.5 proprietary data
Sawn timber, softwood, raw, kiln dried, u=20%, at plant/RER U | Soft-Dried | Rough-carpentry | WPC | Athena IE V4.5 proprietary data
Alkyd paint, white, 60% in H2O, at plant/RER U | Paint | Interior | Finishes | Athena IE V4.5 proprietary data

## 33
AL5 (materials at ML5) | AL4 (materials at ML4) | AL3 (materials at ML3) | ML1 category (for info only) | Mass tot [kg/m2] | Back to table S2
Stucco, at plant/CH U | Cement-plastering | Plaster-Gypsum-boards | Finishes | 18.288
Concrete, normal, at plant/CH U | Cast-in-place-2400 | Cast-in-place | Concrete | 181.356
Polystyrene foam slab, at plant/RER U | Board-insulation | Thermal-insulation | TM-Protection | 2.286
Concrete, normal, at plant/CH U | Cast-in-place-2400 | Cast-in-place | Concrete | 181.356
Gypsum fibre board, at plant/CH U | Gypsum-board | Plaster-Gypsum-boards | Finishes | 14.2875
Polypropylene, granulate, at plant/RER U | Polypropylene | Plastic | Basic-material | Athena IE V4.5 proprietary data
Reinforcing steel, at plant/RER U | Bar | Concrete-reinforcing | Concrete | Athena IE V4.5 proprietary data
Joint compound | Supports-gypsumboard | Plaster-Gypsum-boards | Finishes | Athena IE V4.5 proprietary data
Paper tape | Supports-gypsumboard | Plaster-Gypsum-boards | Finishes | Athena IE V4.5 proprietary data
Sawn timber, softwood, raw, kiln dried, u=20%, at plant/RER U | Soft-Dried | Rough-carpentry | WPC | Athena IE V4.5 proprietary data
Alkyd paint, white, 60% in H2O, at plant/RER U | Paint | Interior | Finishes | Athena IE V4.5 proprietary data

## 34
AL5 (materials at ML5) | AL4 (materials at ML4) | AL3 (materials at ML3) | ML1 category (for info only) | Mass tot [kg/m2] | Back to table S2
Stucco, at plant/CH U | Cement-plastering | Plaster-Gypsum-boards | Finishes | 18.288
Concrete, normal, at plant/CH U | Cast-in-place-2400 | Cast-in-place | Concrete | 166.243
Polystyrene foam slab, at plant/RER U | Board-insulation | Thermal-insulation | TM-Protection | 1.905
Concrete, normal, at plant/CH U | Cast-in-place-2400 | Cast-in-place | Concrete | 287.147
Gypsum fibre board, at plant/CH U | Gypsum-board | Plaster-Gypsum-boards | Finishes | 14.2875
Polypropylene, granulate, at plant/RER U | Polypropylene | Plastic | Basic-material | Athena IE V4.5 proprietary data
Reinforcing steel, at plant/RER U | Bar | Concrete-reinforcing | Concrete | Athena IE V4.5 proprietary data
Joint compound | Supports-gypsumboard | Plaster-Gypsum-boards | Finishes | Athena IE V4.5 proprietary data
Paper tape | Supports-gypsumboard | Plaster-Gypsum-boards | Finishes | Athena IE V4.5 proprietary data
Sawn timber, softwood, raw, kiln dried, u=20%, at plant/RER U | Soft-Dried | Rough-carpentry | WPC | Athena IE V4.5 proprietary data
Alkyd paint, white, 60% in H2O, at plant/RER U | Paint | Interior | Finishes | Athena IE V4.5 proprietary data

## 35
AL5 (materials at ML5) | AL4 (materials at ML4) | AL3 (materials at ML3) | ML1 category (for info only) | Mass tot [kg/m2] | Back to table S2
Stucco, at plant/CH U | Cement-plastering | Plaster-Gypsum-boards | Finishes | 18.288
Concrete, normal, at plant/CH U | Cast-in-place-2400 | Cast-in-place | Concrete | 181.356
Polystyrene foam slab, at plant/RER U | Board-insulation | Thermal-insulation | TM-Protection | 2.286
Concrete, normal, at plant/CH U | Cast-in-place-2400 | Cast-in-place | Concrete | 362.712
Gypsum fibre board, at plant/CH U | Gypsum-board | Plaster-Gypsum-boards | Finishes | 14.2875
Polypropylene, granulate, at plant/RER U | Polypropylene | Plastic | Basic-material | Athena IE V4.5 proprietary data
Reinforcing steel, at plant/RER U | Bar | Concrete-reinforcing | Concrete | Athena IE V4.5 proprietary data
Joint compound | Supports-gypsumboard | Plaster-Gypsum-boards | Finishes | Athena IE V4.5 proprietary data
Paper tape | Supports-gypsumboard | Plaster-Gypsum-boards | Finishes | Athena IE V4.5 proprietary data
Sawn timber, softwood, raw, kiln dried, u=20%, at plant/RER U | Soft-Dried | Rough-carpentry | WPC | Athena IE V4.5 proprietary data
Alkyd paint, white, 60% in H2O, at plant/RER U | Paint | Interior | Finishes | Athena IE V4.5 proprietary data

## 36
AL5 (materials at ML5) | AL4 (materials at ML4) | AL3 (materials at ML3) | ML1 category (for info only) | Mass tot [kg/m2] | Back to table S2
Stucco, at plant/CH U | Cement-plastering | Plaster-Gypsum-boards | Finishes | 18.288
6 mil Polyethylene | Vapour-retarder | Weather-barrier | TM-Protection | 0.14315
Oriented strand board, at plant/RER U | OSB | Rough-Finish-carpentry | WPC | 6.858
Polystyrene foam slab, at plant/RER U | Board-insulation | Thermal-insulation | TM-Protection | 2.3313
Sawn timber, softwood, raw, kiln dried, u=20%, at plant/RER U | Soft-Dried | Rough-carpentry | WPC | 7.7564
Oriented strand board, at plant/RER U | OSB | Rough-Finish-carpentry | WPC | 6.858
Gypsum fibre board, at plant/CH U | Gypsum-board | Plaster-Gypsum-boards | Finishes | 14.2875
MDI resin | Adhesive | Wood-treatment | WPC | Athena IE V4.5 proprietary data
Nails | Metal-fastener | Metal-fastener | Metal | Athena IE V4.5 proprietary data
Joint compound | Supports-gypsumboard | Plaster-Gypsum-boards | Finishes | Athena IE V4.5 proprietary data
Paper tape | Supports-gypsumboard | Plaster-Gypsum-boards | Finishes | Athena IE V4.5 proprietary data
Alkyd paint, white, 60% in H2O, at plant/RER U | Paint | Interior | Finishes | Athena IE V4.5 proprietary data

## 37
AL5 (materials at ML5) | AL4 (materials at ML4) | AL3 (materials at ML3) | ML1 category (for info only) | Mass tot [kg/m2] | Back to table S2
Stucco, at plant/CH U | Cement-plastering | Plaster-Gypsum-boards | Finishes | 18.288
6 mil Polyethylene | Vapour-retarder | Weather-barrier | TM-Protection | 0.14315
Oriented strand board, at plant/RER U | OSB | Rough-Finish-carpentry | WPC | 6.858
Polystyrene foam slab, at plant/RER U | Board-insulation | Thermal-insulation | TM-Protection | 2.8941
Sawn timber, softwood, raw, kiln dried, u=20%, at plant/RER U | Soft-Dried | Rough-carpentry | WPC | 9.6286
Oriented strand board, at plant/RER U | OSB | Rough-Finish-carpentry | WPC | 6.858
Gypsum fibre board, at plant/CH U | Gypsum-board | Plaster-Gypsum-boards | Finishes | 14.2875
MDI resin | Adhesive | Wood-treatment | WPC | Athena IE V4.5 proprietary data
Nails | Metal-fastener | Metal-fastener | Metal | Athena IE V4.5 proprietary data
Joint compound | Supports-gypsumboard | Plaster-Gypsum-boards | Finishes | Athena IE V4.5 proprietary data
Paper tape | Supports-gypsumboard | Plaster-Gypsum-boards | Finishes | Athena IE V4.5 proprietary data
Alkyd paint, white, 60% in H2O, at plant/RER U | Paint | Interior | Finishes | Athena IE V4.5 proprietary data

## 38
AL5 (materials at ML5) | AL4 (materials at ML4) | AL3 (materials at ML3) | ML1 category (for info only) | Mass tot [kg/m2] | Back to table S2
Stucco, at plant/CH U | Cement-plastering | Plaster-Gypsum-boards | Finishes | 18.288
6 mil Polyethylene | Vapour-retarder | Weather-barrier | TM-Protection | 0.14315
Oriented strand board, at plant/RER U | OSB | Rough-Finish-carpentry | WPC | 6.858
Polystyrene foam slab, at plant/RER U | Board-insulation | Thermal-insulation | TM-Protection | 3.6176
Sawn timber, softwood, raw, kiln dried, u=20%, at plant/RER U | Soft-Dried | Rough-carpentry | WPC | 12.0358
Oriented strand board, at plant/RER U | OSB | Rough-Finish-carpentry | WPC | 6.858
Gypsum fibre board, at plant/CH U | Gypsum-board | Plaster-Gypsum-boards | Finishes | 14.2875
MDI resin | Adhesive | Wood-treatment | WPC | Athena IE V4.5 proprietary data
Nails | Metal-fastener | Metal-fastener | Metal | Athena IE V4.5 proprietary data
Joint compound | Supports-gypsumboard | Plaster-Gypsum-boards | Finishes | Athena IE V4.5 proprietary data
Paper tape | Supports-gypsumboard | Plaster-Gypsum-boards | Finishes | Athena IE V4.5 proprietary data
Alkyd paint, white, 60% in H2O, at plant/RER U | Paint | Interior | Finishes | Athena IE V4.5 proprietary data

## 39
AL5 (materials at ML5) | AL4 (materials at ML4) | AL3 (materials at ML3) | ML1 category (for info only) | Mass tot [kg/m2] | Back to table S2
Stucco, at plant/CH U | Cement-plastering | Plaster-Gypsum-boards | Finishes | 18.288
6 mil Polyethylene | Vapour-retarder | Weather-barrier | TM-Protection | 0.14315
Oriented strand board, at plant/RER U | OSB | Rough-Finish-carpentry | WPC | 6.858
Polystyrene foam slab, at plant/RER U | Board-insulation | Thermal-insulation | TM-Protection | 4.7431
Sawn timber, softwood, raw, kiln dried, u=20%, at plant/RER U | Soft-Dried | Rough-carpentry | WPC | 15.7803
Oriented strand board, at plant/RER U | OSB | Rough-Finish-carpentry | WPC | 6.858
Gypsum fibre board, at plant/CH U | Gypsum-board | Plaster-Gypsum-boards | Finishes | 14.2875
MDI resin | Adhesive | Wood-treatment | WPC | Athena IE V4.5 proprietary data
Nails | Metal-fastener | Metal-fastener | Metal | Athena IE V4.5 proprietary data
Joint compound | Supports-gypsumboard | Plaster-Gypsum-boards | Finishes | Athena IE V4.5 proprietary data
Paper tape | Supports-gypsumboard | Plaster-Gypsum-boards | Finishes | Athena IE V4.5 proprietary data
Alkyd paint, white, 60% in H2O, at plant/RER U | Paint | Interior | Finishes | Athena IE V4.5 proprietary data

## 40
AL5 (materials at ML5) | AL4 (materials at ML4) | AL3 (materials at ML3) | ML1 category (for info only) | Mass tot [kg/m2] | Back to table S2
Stucco, at plant/CH U | Cement-plastering | Plaster-Gypsum-boards | Finishes | 18.288
6 mil Polyethylene | Vapour-retarder | Weather-barrier | TM-Protection | 0.14315
Oriented strand board, at plant/RER U | OSB | Rough-Finish-carpentry | WPC | 6.858
Polystyrene foam slab, at plant/RER U | Board-insulation | Thermal-insulation | TM-Protection | 6.0293
Sawn timber, softwood, raw, kiln dried, u=20%, at plant/RER U | Soft-Dried | Rough-carpentry | WPC | 20.0597
Oriented strand board, at plant/RER U | OSB | Rough-Finish-carpentry | WPC | 6.858
Gypsum fibre board, at plant/CH U | Gypsum-board | Plaster-Gypsum-boards | Finishes | 14.2875
MDI resin | Adhesive | Wood-treatment | WPC | Athena IE V4.5 proprietary data
Nails | Metal-fastener | Metal-fastener | Metal | Athena IE V4.5 proprietary data
Joint compound | Supports-gypsumboard | Plaster-Gypsum-boards | Finishes | Athena IE V4.5 proprietary data
Paper tape | Supports-gypsumboard | Plaster-Gypsum-boards | Finishes | Athena IE V4.5 proprietary data
Alkyd paint, white, 60% in H2O, at plant/RER U | Paint | Interior | Finishes | Athena IE V4.5 proprietary data

## 41
AL5 (materials at ML5) | AL4 (materials at ML4) | AL3 (materials at ML3) | ML1 category (for info only) | Mass tot [kg/m2] | Back to table S2
Stucco, at plant/CH U | Cement-plastering | Plaster-Gypsum-boards | Finishes | 18.288
Polystyrene, extruded (XPS), at plant/RER U | Board-insulation | Thermal-insulation | TM-Protection | -
6 mil Polyethylene | Vapour-retarder | Weather-barrier | TM-Protection | 0.14315
Oriented strand board, at plant/RER U | OSB | Rough-Finish-carpentry | WPC | 6.858
FG Batt R11-15 | Ins-blanket | Thermal-insulation | TM-Protection | 0.762
Sawn timber, softwood, raw, kiln dried, u=20%, at plant/RER U | Soft-Dried | Rough-carpentry | WPC | 12.0015
Gypsum fibre board, at plant/CH U | Gypsum-board | Plaster-Gypsum-boards | Finishes | 14.2875
Nails | Metal-fastener | Metal-fastener | Metal | Athena IE V4.5 proprietary data
Joint compound | Supports-gypsumboard | Plaster-Gypsum-boards | Finishes | Athena IE V4.5 proprietary data
Paper tape | Supports-gypsumboard | Plaster-Gypsum-boards | Finishes | Athena IE V4.5 proprietary data
Alkyd paint, white, 60% in H2O, at plant/RER U | Paint | Interior | Finishes | Athena IE V4.5 proprietary data

## 42
AL5 (materials at ML5) | AL4 (materials at ML4) | AL3 (materials at ML3) | ML1 category (for info only) | Mass tot [kg/m2] | Back to table S2
Stucco, at plant/CH U | Cement-plastering | Plaster-Gypsum-boards | Finishes | 18.288
Polystyrene, extruded (XPS), at plant/RER U | Board-insulation | Thermal-insulation | TM-Protection | -
6 mil Polyethylene | Vapour-retarder | Weather-barrier | TM-Protection | 0.14315
Oriented strand board, at plant/RER U | OSB | Rough-Finish-carpentry | WPC | 6.858
FG Batt R20 | Ins-blanket | Thermal-insulation | TM-Protection | 1.2453
Sawn timber, softwood, raw, kiln dried, u=20%, at plant/RER U | Soft-Dried | Rough-carpentry | WPC | 16.5964
Gypsum fibre board, at plant/CH U | Gypsum-board | Plaster-Gypsum-boards | Finishes | 14.2875
Nails | Metal-fastener | Metal-fastener | Metal | Athena IE V4.5 proprietary data
Joint compound | Supports-gypsumboard | Plaster-Gypsum-boards | Finishes | Athena IE V4.5 proprietary data
Paper tape | Supports-gypsumboard | Plaster-Gypsum-boards | Finishes | Athena IE V4.5 proprietary data
Alkyd paint, white, 60% in H2O, at plant/RER U | Paint | Interior | Finishes | Athena IE V4.5 proprietary data

## 43
AL5 (materials at ML5) | AL4 (materials at ML4) | AL3 (materials at ML3) | ML1 category (for info only) | Mass tot [kg/m2] | Back to table S2
Stucco, at plant/CH U | Cement-plastering | Plaster-Gypsum-boards | Finishes | 18.288
Polystyrene, extruded (XPS), at plant/RER U | Board-insulation | Thermal-insulation | TM-Protection | 0.889
6 mil Polyethylene | Vapour-retarder | Weather-barrier | TM-Protection | 0.14315
Oriented strand board, at plant/RER U | OSB | Rough-Finish-carpentry | WPC | 6.858
FG Batt R11-15 | Ins-blanket | Thermal-insulation | TM-Protection | 0.762
Sawn timber, softwood, raw, kiln dried, u=20%, at plant/RER U | Soft-Dried | Rough-carpentry | WPC | 12.0015
Gypsum fibre board, at plant/CH U | Gypsum-board | Plaster-Gypsum-boards | Finishes | 14.2875
Nails | Metal-fastener | Metal-fastener | Metal | Athena IE V4.5 proprietary data
Joint compound | Supports-gypsumboard | Plaster-Gypsum-boards | Finishes | Athena IE V4.5 proprietary data
Paper tape | Supports-gypsumboard | Plaster-Gypsum-boards | Finishes | Athena IE V4.5 proprietary data
Alkyd paint, white, 60% in H2O, at plant/RER U | Paint | Interior | Finishes | Athena IE V4.5 proprietary data

## 44
AL5 (materials at ML5) | AL4 (materials at ML4) | AL3 (materials at ML3) | ML1 category (for info only) | Mass tot [kg/m2] | Back to table S2
Stucco, at plant/CH U | Cement-plastering | Plaster-Gypsum-boards | Finishes | 18.288
Polystyrene, extruded (XPS), at plant/RER U | Board-insulation | Thermal-insulation | TM-Protection | 0.889
6 mil Polyethylene | Vapour-retarder | Weather-barrier | TM-Protection | 0.14315
Oriented strand board, at plant/RER U | OSB | Rough-Finish-carpentry | WPC | 6.858
FG Batt R20 | Ins-blanket | Thermal-insulation | TM-Protection | 1.2453
Sawn timber, softwood, raw, kiln dried, u=20%, at plant/RER U | Soft-Dried | Rough-carpentry | WPC | 16.5964
Gypsum fibre board, at plant/CH U | Gypsum-board | Plaster-Gypsum-boards | Finishes | 14.2875
Nails | Metal-fastener | Metal-fastener | Metal | Athena IE V4.5 proprietary data
Joint compound | Supports-gypsumboard | Plaster-Gypsum-boards | Finishes | Athena IE V4.5 proprietary data
Paper tape | Supports-gypsumboard | Plaster-Gypsum-boards | Finishes | Athena IE V4.5 proprietary data
Alkyd paint, white, 60% in H2O, at plant/RER U | Paint | Interior | Finishes | Athena IE V4.5 proprietary data

## 45
AL5 (materials at ML5) | AL4 (materials at ML4) | AL3 (materials at ML3) | ML1 category (for info only) | Mass tot [kg/m2] | Back to table S2
Stucco, at plant/CH U | Cement-plastering | Plaster-Gypsum-boards | Finishes | 18.288
Polystyrene, extruded (XPS), at plant/RER U | Board-insulation | Thermal-insulation | TM-Protection | 1.778
6 mil Polyethylene | Vapour-retarder | Weather-barrier | TM-Protection | 0.14315
Oriented strand board, at plant/RER U | OSB | Rough-Finish-carpentry | WPC | 6.858
FG Batt R11-15 | Ins-blanket | Thermal-insulation | TM-Protection | 0.762
Sawn timber, softwood, raw, kiln dried, u=20%, at plant/RER U | Soft-Dried | Rough-carpentry | WPC | 12.0015
Gypsum fibre board, at plant/CH U | Gypsum-board | Plaster-Gypsum-boards | Finishes | 14.2875
Nails | Metal-fastener | Metal-fastener | Metal | Athena IE V4.5 proprietary data
Joint compound | Supports-gypsumboard | Plaster-Gypsum-boards | Finishes | Athena IE V4.5 proprietary data
Paper tape | Supports-gypsumboard | Plaster-Gypsum-boards | Finishes | Athena IE V4.5 proprietary data
Alkyd paint, white, 60% in H2O, at plant/RER U | Paint | Interior | Finishes | Athena IE V4.5 proprietary data

## 46
AL5 (materials at ML5) | AL4 (materials at ML4) | AL3 (materials at ML3) | ML1 category (for info only) | Mass tot [kg/m2] | Back to table S2
Stucco, at plant/CH U | Cement-plastering | Plaster-Gypsum-boards | Finishes | 18.288
Polystyrene, extruded (XPS), at plant/RER U | Board-insulation | Thermal-insulation | TM-Protection | 1.778
6 mil Polyethylene | Vapour-retarder | Weather-barrier | TM-Protection | 0.14315
Oriented strand board, at plant/RER U | OSB | Rough-Finish-carpentry | WPC | 6.858
FG Batt R20 | Ins-blanket | Thermal-insulation | TM-Protection | 1.2453
Sawn timber, softwood, raw, kiln dried, u=20%, at plant/RER U | Soft-Dried | Rough-carpentry | WPC | 16.5964
Gypsum fibre board, at plant/CH U | Gypsum-board | Plaster-Gypsum-boards | Finishes | 14.2875
Nails | Metal-fastener | Metal-fastener | Metal | Athena IE V4.5 proprietary data
Joint compound | Supports-gypsumboard | Plaster-Gypsum-boards | Finishes | Athena IE V4.5 proprietary data
Paper tape | Supports-gypsumboard | Plaster-Gypsum-boards | Finishes | Athena IE V4.5 proprietary data
Alkyd paint, white, 60% in H2O, at plant/RER U | Paint | Interior | Finishes | Athena IE V4.5 proprietary data

## 47
AL5 (materials at ML5) | AL4 (materials at ML4) | AL3 (materials at ML3) | ML1 category (for info only) | Mass tot [kg/m2] | Back to table S2
Stucco, at plant/CH U | Cement-plastering | Plaster-Gypsum-boards | Finishes | 18.288
Polystyrene, extruded (XPS), at plant/RER U | Board-insulation | Thermal-insulation | TM-Protection | -
6 mil Polyethylene | Vapour-retarder | Weather-barrier | TM-Protection | 0.14315
Oriented strand board, at plant/RER U | OSB | Rough-Finish-carpentry | WPC | 6.858
Polyurethane, rigid foam, at plant/RER U | Ins-foamed-in-place | Thermal-insulation | TM-Protection | 4.3339
Sawn timber, softwood, raw, kiln dried, u=20%, at plant/RER U | Soft-Dried | Rough-carpentry | WPC | 12.0015
Gypsum fibre board, at plant/CH U | Gypsum-board | Plaster-Gypsum-boards | Finishes | 14.2875
Nails | Metal-fastener | Metal-fastener | Metal | Athena IE V4.5 proprietary data
Joint compound | Supports-gypsumboard | Plaster-Gypsum-boards | Finishes | Athena IE V4.5 proprietary data
Paper tape | Supports-gypsumboard | Plaster-Gypsum-boards | Finishes | Athena IE V4.5 proprietary data
Alkyd paint, white, 60% in H2O, at plant/RER U | Paint | Interior | Finishes | Athena IE V4.5 proprietary data

## 48
AL5 (materials at ML5) | AL4 (materials at ML4) | AL3 (materials at ML3) | ML1 category (for info only) | Mass tot [kg/m2] | Back to table S2
Stucco, at plant/CH U | Cement-plastering | Plaster-Gypsum-boards | Finishes | 18.288
Polystyrene, extruded (XPS), at plant/RER U | Board-insulation | Thermal-insulation | TM-Protection | -
6 mil Polyethylene | Vapour-retarder | Weather-barrier | TM-Protection | 0.14315
Oriented strand board, at plant/RER U | OSB | Rough-Finish-carpentry | WPC | 6.858
Polyurethane, rigid foam, at plant/RER U | Ins-foamed-in-place | Thermal-insulation | TM-Protection | 7.0828
Sawn timber, softwood, raw, kiln dried, u=20%, at plant/RER U | Soft-Dried | Rough-carpentry | WPC | 16.5964
Gypsum fibre board, at plant/CH U | Gypsum-board | Plaster-Gypsum-boards | Finishes | 14.2875
Nails | Metal-fastener | Metal-fastener | Metal | Athena IE V4.5 proprietary data
Joint compound | Supports-gypsumboard | Plaster-Gypsum-boards | Finishes | Athena IE V4.5 proprietary data
Paper tape | Supports-gypsumboard | Plaster-Gypsum-boards | Finishes | Athena IE V4.5 proprietary data
Alkyd paint, white, 60% in H2O, at plant/RER U | Paint | Interior | Finishes | Athena IE V4.5 proprietary data

## 49
AL5 (materials at ML5) | AL4 (materials at ML4) | AL3 (materials at ML3) | ML1 category (for info only) | Mass tot [kg/m2] | Back to table S2
Stucco, at plant/CH U | Cement-plastering | Plaster-Gypsum-boards | Finishes | 18.288
Polystyrene, extruded (XPS), at plant/RER U | Board-insulation | Thermal-insulation | TM-Protection | 0.889
6 mil Polyethylene | Vapour-retarder | Weather-barrier | TM-Protection | 0.14315
Oriented strand board, at plant/RER U | OSB | Rough-Finish-carpentry | WPC | 6.858
Polyurethane, rigid foam, at plant/RER U | Ins-foamed-in-place | Thermal-insulation | TM-Protection | 4.3339
Sawn timber, softwood, raw, kiln dried, u=20%, at plant/RER U | Soft-Dried | Rough-carpentry | WPC | 12.0015
Gypsum fibre board, at plant/CH U | Gypsum-board | Plaster-Gypsum-boards | Finishes | 14.2875
Nails | Metal-fastener | Metal-fastener | Metal | Athena IE V4.5 proprietary data
Joint compound | Supports-gypsumboard | Plaster-Gypsum-boards | Finishes | Athena IE V4.5 proprietary data
Paper tape | Supports-gypsumboard | Plaster-Gypsum-boards | Finishes | Athena IE V4.5 proprietary data
Alkyd paint, white, 60% in H2O, at plant/RER U | Paint | Interior | Finishes | Athena IE V4.5 proprietary data

## 50
AL5 (materials at ML5) | AL4 (materials at ML4) | AL3 (materials at ML3) | ML1 category (for info only) | Mass tot [kg/m2] | Back to table S2
Stucco, at plant/CH U | Cement-plastering | Plaster-Gypsum-boards | Finishes | 18.288
Polystyrene, extruded (XPS), at plant/RER U | Board-insulation | Thermal-insulation | TM-Protection | 0.889
6 mil Polyethylene | Vapour-retarder | Weather-barrier | TM-Protection | 0.14315
Oriented strand board, at plant/RER U | OSB | Rough-Finish-carpentry | WPC | 6.858
Polyurethane, rigid foam, at plant/RER U | Ins-foamed-in-place | Thermal-insulation | TM-Protection | 7.0828
Sawn timber, softwood, raw, kiln dried, u=20%, at plant/RER U | Soft-Dried | Rough-carpentry | WPC | 16.5964
Gypsum fibre board, at plant/CH U | Gypsum-board | Plaster-Gypsum-boards | Finishes | 14.2875
Nails | Metal-fastener | Metal-fastener | Metal | Athena IE V4.5 proprietary data
Joint compound | Supports-gypsumboard | Plaster-Gypsum-boards | Finishes | Athena IE V4.5 proprietary data
Paper tape | Supports-gypsumboard | Plaster-Gypsum-boards | Finishes | Athena IE V4.5 proprietary data
Alkyd paint, white, 60% in H2O, at plant/RER U | Paint | Interior | Finishes | Athena IE V4.5 proprietary data

## 51
AL5 (materials at ML5) | AL4 (materials at ML4) | AL3 (materials at ML3) | ML1 category (for info only) | Mass tot [kg/m2] | Back to table S2
Stucco, at plant/CH U | Cement-plastering | Plaster-Gypsum-boards | Finishes | 18.288
Polystyrene, extruded (XPS), at plant/RER U | Board-insulation | Thermal-insulation | TM-Protection | 1.778
6 mil Polyethylene | Vapour-retarder | Weather-barrier | TM-Protection | 0.14315
Oriented strand board, at plant/RER U | OSB | Rough-Finish-carpentry | WPC | 6.858
Polyurethane, rigid foam, at plant/RER U | Ins-foamed-in-place | Thermal-insulation | TM-Protection | 4.3339
Sawn timber, softwood, raw, kiln dried, u=20%, at plant/RER U | Soft-Dried | Rough-carpentry | WPC | 12.0015
Gypsum fibre board, at plant/CH U | Gypsum-board | Plaster-Gypsum-boards | Finishes | 14.2875
Nails | Metal-fastener | Metal-fastener | Metal | Athena IE V4.5 proprietary data
Joint compound | Supports-gypsumboard | Plaster-Gypsum-boards | Finishes | Athena IE V4.5 proprietary data
Paper tape | Supports-gypsumboard | Plaster-Gypsum-boards | Finishes | Athena IE V4.5 proprietary data
Alkyd paint, white, 60% in H2O, at plant/RER U | Paint | Interior | Finishes | Athena IE V4.5 proprietary data

## 52
AL5 (materials at ML5) | AL4 (materials at ML4) | AL3 (materials at ML3) | ML1 category (for info only) | Mass tot [kg/m2] | Back to table S2
Stucco, at plant/CH U | Cement-plastering | Plaster-Gypsum-boards | Finishes | 18.288
Polystyrene, extruded (XPS), at plant/RER U | Board-insulation | Thermal-insulation | TM-Protection | 1.778
6 mil Polyethylene | Vapour-retarder | Weather-barrier | TM-Protection | 0.14315
Oriented strand board, at plant/RER U | OSB | Rough-Finish-carpentry | WPC | 6.858
Polyurethane, rigid foam, at plant/RER U | Ins-foamed-in-place | Thermal-insulation | TM-Protection | 7.0828
Sawn timber, softwood, raw, kiln dried, u=20%, at plant/RER U | Soft-Dried | Rough-carpentry | WPC | 16.5964
Gypsum fibre board, at plant/CH U | Gypsum-board | Plaster-Gypsum-boards | Finishes | 14.2875
Nails | Metal-fastener | Metal-fastener | Metal | Athena IE V4.5 proprietary data
Joint compound | Supports-gypsumboard | Plaster-Gypsum-boards | Finishes | Athena IE V4.5 proprietary data
Paper tape | Supports-gypsumboard | Plaster-Gypsum-boards | Finishes | Athena IE V4.5 proprietary data
Alkyd paint, white, 60% in H2O, at plant/RER U | Paint | Interior | Finishes | Athena IE V4.5 proprietary data

## 53
AL5 (materials at ML5) | AL4 (materials at ML4) | AL3 (materials at ML3) | ML1 category (for info only) | Mass tot [kg/m2] | Back to table S2
Bitumen sealing, at plant/RER U | Damp-Waterproofing | Damp-Waterproofing | TM-Protection | 3.64
Polystyrene, extruded (XPS), at plant/RER U | Board-insulation | Thermal-insulation | TM-Protection | -
Concrete block, at plant/DE U | Concrete-masonry | Concrete-masonry | Masonry | 120.9524
Concrete block, at plant/DE U | Concrete-masonry | Concrete-masonry | Masonry | 72.5714
Expanded perlite, at plant/CH U | Perlite | Filler | Basic-material | 10.9728
Cement mortar, at plant/CH U | Masonry-mortaring | Masonry-mortaring | Masonry | Athena IE V4.5 proprietary data
Reinforcing steel, at plant/RER U | Bar | Concrete-reinforcing | Concrete | Athena IE V4.5 proprietary data

## 54
AL5 (materials at ML5) | AL4 (materials at ML4) | AL3 (materials at ML3) | ML1 category (for info only) | Mass tot [kg/m2] | Back to table S2
Bitumen sealing, at plant/RER U | Damp-Waterproofing | Damp-Waterproofing | TM-Protection | 3.64
Polystyrene, extruded (XPS), at plant/RER U | Board-insulation | Thermal-insulation | TM-Protection | 0.889
Concrete block, at plant/DE U | Concrete-masonry | Concrete-masonry | Masonry | 120.9524
Concrete block, at plant/DE U | Concrete-masonry | Concrete-masonry | Masonry | 72.5714
Expanded perlite, at plant/CH U | Perlite | Filler | Basic-material | 10.9728
Cement mortar, at plant/CH U | Masonry-mortaring | Masonry-mortaring | Masonry | Athena IE V4.5 proprietary data
Reinforcing steel, at plant/RER U | Bar | Concrete-reinforcing | Concrete | Athena IE V4.5 proprietary data

## 55
AL5 (materials at ML5) | AL4 (materials at ML4) | AL3 (materials at ML3) | ML1 category (for info only) | Mass tot [kg/m2] | Back to table S2
Bitumen sealing, at plant/RER U | Damp-Waterproofing | Damp-Waterproofing | TM-Protection | 3.64
Polystyrene, extruded (XPS), at plant/RER U | Board-insulation | Thermal-insulation | TM-Protection | 1.778
Concrete block, at plant/DE U | Concrete-masonry | Concrete-masonry | Masonry | 120.9524
Concrete block, at plant/DE U | Concrete-masonry | Concrete-masonry | Masonry | 72.5714
Expanded perlite, at plant/CH U | Perlite | Filler | Basic-material | 10.9728
Cement mortar, at plant/CH U | Masonry-mortaring | Masonry-mortaring | Masonry | Athena IE V4.5 proprietary data
Reinforcing steel, at plant/RER U | Bar | Concrete-reinforcing | Concrete | Athena IE V4.5 proprietary data

## 56
AL5 (materials at ML5) | AL4 (materials at ML4) | AL3 (materials at ML3) | ML1 category (for info only) | Mass tot [kg/m2] | Back to table S2
Bitumen sealing, at plant/RER U | Damp-Waterproofing | Damp-Waterproofing | TM-Protection | 3.64
Polystyrene, extruded (XPS), at plant/RER U | Board-insulation | Thermal-insulation | TM-Protection | 2.667
Concrete block, at plant/DE U | Concrete-masonry | Concrete-masonry | Masonry | 120.9524
Concrete block, at plant/DE U | Concrete-masonry | Concrete-masonry | Masonry | 72.5714
Expanded perlite, at plant/CH U | Perlite | Filler | Basic-material | 10.9728
Cement mortar, at plant/CH U | Masonry-mortaring | Masonry-mortaring | Masonry | Athena IE V4.5 proprietary data
Reinforcing steel, at plant/RER U | Bar | Concrete-reinforcing | Concrete | Athena IE V4.5 proprietary data

## 57
AL5 (materials at ML5) | AL4 (materials at ML4) | AL3 (materials at ML3) | ML1 category (for info only) | Mass tot [kg/m2] | Back to table S2
Bitumen sealing, at plant/RER U | Damp-Waterproofing | Damp-Waterproofing | TM-Protection | 3.64
Polystyrene, extruded (XPS), at plant/RER U | Board-insulation | Thermal-insulation | TM-Protection | -
Concrete block, at plant/DE U | Concrete-masonry | Concrete-masonry | Masonry | 120.9524
Concrete block, at plant/DE U | Concrete-masonry | Concrete-masonry | Masonry | 72.5714
Concrete, normal, at plant/CH U | Cast-in-place-2400 | Cast-in-place | Concrete | 290.1696
Cement mortar, at plant/CH U | Masonry-mortaring | Masonry-mortaring | Masonry | Athena IE V4.5 proprietary data
Reinforcing steel, at plant/RER U | Bar | Concrete-reinforcing | Concrete | Athena IE V4.5 proprietary data

## 58
AL5 (materials at ML5) | AL4 (materials at ML4) | AL3 (materials at ML3) | ML1 category (for info only) | Mass tot [kg/m2] | Back to table S2
Bitumen sealing, at plant/RER U | Damp-Waterproofing | Damp-Waterproofing | TM-Protection | 3.64
Polystyrene, extruded (XPS), at plant/RER U | Board-insulation | Thermal-insulation | TM-Protection | 0.889
Concrete block, at plant/DE U | Concrete-masonry | Concrete-masonry | Masonry | 120.9524
Concrete block, at plant/DE U | Concrete-masonry | Concrete-masonry | Masonry | 72.5714
Concrete, normal, at plant/CH U | Cast-in-place-2400 | Cast-in-place | Concrete | 290.1696
Cement mortar, at plant/CH U | Masonry-mortaring | Masonry-mortaring | Masonry | Athena IE V4.5 proprietary data
Reinforcing steel, at plant/RER U | Bar | Concrete-reinforcing | Concrete | Athena IE V4.5 proprietary data

## 59
AL5 (materials at ML5) | AL4 (materials at ML4) | AL3 (materials at ML3) | ML1 category (for info only) | Mass tot [kg/m2] | Back to table S2
Bitumen sealing, at plant/RER U | Damp-Waterproofing | Damp-Waterproofing | TM-Protection | 3.64
Polystyrene, extruded (XPS), at plant/RER U | Board-insulation | Thermal-insulation | TM-Protection | 1.778
Concrete block, at plant/DE U | Concrete-masonry | Concrete-masonry | Masonry | 120.9524
Concrete block, at plant/DE U | Concrete-masonry | Concrete-masonry | Masonry | 72.5714
Concrete, normal, at plant/CH U | Cast-in-place-2400 | Cast-in-place | Concrete | 290.1696
Cement mortar, at plant/CH U | Masonry-mortaring | Masonry-mortaring | Masonry | Athena IE V4.5 proprietary data
Reinforcing steel, at plant/RER U | Bar | Concrete-reinforcing | Concrete | Athena IE V4.5 proprietary data

## 60
AL5 (materials at ML5) | AL4 (materials at ML4) | AL3 (materials at ML3) | ML1 category (for info only) | Mass tot [kg/m2] | Back to table S2
Bitumen sealing, at plant/RER U | Damp-Waterproofing | Damp-Waterproofing | TM-Protection | 3.64
Polystyrene, extruded (XPS), at plant/RER U | Board-insulation | Thermal-insulation | TM-Protection | 2.667
Concrete block, at plant/DE U | Concrete-masonry | Concrete-masonry | Masonry | 120.9524
Concrete block, at plant/DE U | Concrete-masonry | Concrete-masonry | Masonry | 72.5714
Concrete, normal, at plant/CH U | Cast-in-place-2400 | Cast-in-place | Concrete | 290.1696
Cement mortar, at plant/CH U | Masonry-mortaring | Masonry-mortaring | Masonry | Athena IE V4.5 proprietary data
Reinforcing steel, at plant/RER U | Bar | Concrete-reinforcing | Concrete | Athena IE V4.5 proprietary data

## 61
AL5 (materials at ML5) | AL4 (materials at ML4) | AL3 (materials at ML3) | ML1 category (for info only) | Mass tot [kg/m2] | Back to table S2
Bitumen sealing, at plant/RER U | Damp-Waterproofing | Damp-Waterproofing | TM-Protection | 3.64
Polystyrene, extruded (XPS), at plant/RER U | Board-insulation | Thermal-insulation | TM-Protection | -
Concrete block, at plant/DE U | Concrete-masonry | Concrete-masonry | Masonry | 120.9524
Concrete block, at plant/DE U | Concrete-masonry | Concrete-masonry | Masonry | 72.5714
Concrete, normal, at plant/CH U | Cast-in-place-2400 | Cast-in-place | Concrete | -
Cement mortar, at plant/CH U | Masonry-mortaring | Masonry-mortaring | Masonry | Athena IE V4.5 proprietary data
Reinforcing steel, at plant/RER U | Bar | Concrete-reinforcing | Concrete | Athena IE V4.5 proprietary data

## 62
AL5 (materials at ML5) | AL4 (materials at ML4) | AL3 (materials at ML3) | ML1 category (for info only) | Mass tot [kg/m2] | Back to table S2
Bitumen sealing, at plant/RER U | Damp-Waterproofing | Damp-Waterproofing | TM-Protection | 3.64
Polystyrene, extruded (XPS), at plant/RER U | Board-insulation | Thermal-insulation | TM-Protection | 0.889
Concrete block, at plant/DE U | Concrete-masonry | Concrete-masonry | Masonry | 120.9524
Concrete block, at plant/DE U | Concrete-masonry | Concrete-masonry | Masonry | 72.5714
Concrete, normal, at plant/CH U | Cast-in-place-2400 | Cast-in-place | Concrete | -
Cement mortar, at plant/CH U | Masonry-mortaring | Masonry-mortaring | Masonry | Athena IE V4.5 proprietary data
Reinforcing steel, at plant/RER U | Bar | Concrete-reinforcing | Concrete | Athena IE V4.5 proprietary data

## 63
AL5 (materials at ML5) | AL4 (materials at ML4) | AL3 (materials at ML3) | ML1 category (for info only) | Mass tot [kg/m2] | Back to table S2
Bitumen sealing, at plant/RER U | Damp-Waterproofing | Damp-Waterproofing | TM-Protection | 3.64
Polystyrene, extruded (XPS), at plant/RER U | Board-insulation | Thermal-insulation | TM-Protection | 1.778
Concrete block, at plant/DE U | Concrete-masonry | Concrete-masonry | Masonry | 120.9524
Concrete block, at plant/DE U | Concrete-masonry | Concrete-masonry | Masonry | 72.5714
Concrete, normal, at plant/CH U | Cast-in-place-2400 | Cast-in-place | Concrete | -
Cement mortar, at plant/CH U | Masonry-mortaring | Masonry-mortaring | Masonry | Athena IE V4.5 proprietary data
Reinforcing steel, at plant/RER U | Bar | Concrete-reinforcing | Concrete | Athena IE V4.5 proprietary data

## 64
AL5 (materials at ML5) | AL4 (materials at ML4) | AL3 (materials at ML3) | ML1 category (for info only) | Mass tot [kg/m2] | Back to table S2
Bitumen sealing, at plant/RER U | Damp-Waterproofing | Damp-Waterproofing | TM-Protection | 3.64
Polystyrene, extruded (XPS), at plant/RER U | Board-insulation | Thermal-insulation | TM-Protection | 2.667
Concrete block, at plant/DE U | Concrete-masonry | Concrete-masonry | Masonry | 120.9524
Concrete block, at plant/DE U | Concrete-masonry | Concrete-masonry | Masonry | 72.5714
Concrete, normal, at plant/CH U | Cast-in-place-2400 | Cast-in-place | Concrete | -
Cement mortar, at plant/CH U | Masonry-mortaring | Masonry-mortaring | Masonry | Athena IE V4.5 proprietary data
Reinforcing steel, at plant/RER U | Bar | Concrete-reinforcing | Concrete | Athena IE V4.5 proprietary data

## 65
AL5 (materials at ML5) | AL4 (materials at ML4) | AL3 (materials at ML3) | ML1 category (for info only) | Mass tot [kg/m2] | Back to table S2
Bitumen sealing, at plant/RER U | Damp-Waterproofing | Damp-Waterproofing | TM-Protection | 3.64
Polystyrene, extruded (XPS), at plant/RER U | Board-insulation | Thermal-insulation | TM-Protection | -
Concrete block, at plant/DE U | Concrete-masonry | Concrete-masonry | Masonry | 120.9524
Concrete block, at plant/DE U | Concrete-masonry | Concrete-masonry | Masonry | 96.7619
Expanded perlite, at plant/CH U | Perlite | Filler | Basic-material | 14.6304
Cement mortar, at plant/CH U | Masonry-mortaring | Masonry-mortaring | Masonry | Athena IE V4.5 proprietary data
Reinforcing steel, at plant/RER U | Bar | Concrete-reinforcing | Concrete | Athena IE V4.5 proprietary data

## 66
AL5 (materials at ML5) | AL4 (materials at ML4) | AL3 (materials at ML3) | ML1 category (for info only) | Mass tot [kg/m2] | Back to table S2
Bitumen sealing, at plant/RER U | Damp-Waterproofing | Damp-Waterproofing | TM-Protection | 3.64
Polystyrene, extruded (XPS), at plant/RER U | Board-insulation | Thermal-insulation | TM-Protection | 0.889
Concrete block, at plant/DE U | Concrete-masonry | Concrete-masonry | Masonry | 120.9524
Concrete block, at plant/DE U | Concrete-masonry | Concrete-masonry | Masonry | 96.7619
Expanded perlite, at plant/CH U | Perlite | Filler | Basic-material | 14.6304
Cement mortar, at plant/CH U | Masonry-mortaring | Masonry-mortaring | Masonry | Athena IE V4.5 proprietary data
Reinforcing steel, at plant/RER U | Bar | Concrete-reinforcing | Concrete | Athena IE V4.5 proprietary data

## 67
AL5 (materials at ML5) | AL4 (materials at ML4) | AL3 (materials at ML3) | ML1 category (for info only) | Mass tot [kg/m2] | Back to table S2
Bitumen sealing, at plant/RER U | Damp-Waterproofing | Damp-Waterproofing | TM-Protection | 3.64
Polystyrene, extruded (XPS), at plant/RER U | Board-insulation | Thermal-insulation | TM-Protection | 1.778
Concrete block, at plant/DE U | Concrete-masonry | Concrete-masonry | Masonry | 120.9524
Concrete block, at plant/DE U | Concrete-masonry | Concrete-masonry | Masonry | 96.7619
Expanded perlite, at plant/CH U | Perlite | Filler | Basic-material | 14.6304
Cement mortar, at plant/CH U | Masonry-mortaring | Masonry-mortaring | Masonry | Athena IE V4.5 proprietary data
Reinforcing steel, at plant/RER U | Bar | Concrete-reinforcing | Concrete | Athena IE V4.5 proprietary data

## 68
AL5 (materials at ML5) | AL4 (materials at ML4) | AL3 (materials at ML3) | ML1 category (for info only) | Mass tot [kg/m2] | Back to table S2
Bitumen sealing, at plant/RER U | Damp-Waterproofing | Damp-Waterproofing | TM-Protection | 3.64
Polystyrene, extruded (XPS), at plant/RER U | Board-insulation | Thermal-insulation | TM-Protection | 2.667
Concrete block, at plant/DE U | Concrete-masonry | Concrete-masonry | Masonry | 120.9524
Concrete block, at plant/DE U | Concrete-masonry | Concrete-masonry | Masonry | 96.7619
Expanded perlite, at plant/CH U | Perlite | Filler | Basic-material | 14.6304
Cement mortar, at plant/CH U | Masonry-mortaring | Masonry-mortaring | Masonry | Athena IE V4.5 proprietary data
Reinforcing steel, at plant/RER U | Bar | Concrete-reinforcing | Concrete | Athena IE V4.5 proprietary data

## 69
AL5 (materials at ML5) | AL4 (materials at ML4) | AL3 (materials at ML3) | ML1 category (for info only) | Mass tot [kg/m2] | Back to table S2
Bitumen sealing, at plant/RER U | Damp-Waterproofing | Damp-Waterproofing | TM-Protection | 3.64
Polystyrene, extruded (XPS), at plant/RER U | Board-insulation | Thermal-insulation | TM-Protection | -
Concrete block, at plant/DE U | Concrete-masonry | Concrete-masonry | Masonry | 120.9524
Concrete block, at plant/DE U | Concrete-masonry | Concrete-masonry | Masonry | 96.7619
Concrete, normal, at plant/CH U | Cast-in-place-2400 | Cast-in-place | Concrete | 386.8928
Cement mortar, at plant/CH U | Masonry-mortaring | Masonry-mortaring | Masonry | Athena IE V4.5 proprietary data
Reinforcing steel, at plant/RER U | Bar | Concrete-reinforcing | Concrete | Athena IE V4.5 proprietary data

## 70
AL5 (materials at ML5) | AL4 (materials at ML4) | AL3 (materials at ML3) | ML1 category (for info only) | Mass tot [kg/m2] | Back to table S2
Bitumen sealing, at plant/RER U | Damp-Waterproofing | Damp-Waterproofing | TM-Protection | 3.64
Polystyrene, extruded (XPS), at plant/RER U | Board-insulation | Thermal-insulation | TM-Protection | 0.889
Concrete block, at plant/DE U | Concrete-masonry | Concrete-masonry | Masonry | 120.9524
Concrete block, at plant/DE U | Concrete-masonry | Concrete-masonry | Masonry | 96.7619
Concrete, normal, at plant/CH U | Cast-in-place-2400 | Cast-in-place | Concrete | 386.8928
Cement mortar, at plant/CH U | Masonry-mortaring | Masonry-mortaring | Masonry | Athena IE V4.5 proprietary data
Reinforcing steel, at plant/RER U | Bar | Concrete-reinforcing | Concrete | Athena IE V4.5 proprietary data

## 71
AL5 (materials at ML5) | AL4 (materials at ML4) | AL3 (materials at ML3) | ML1 category (for info only) | Mass tot [kg/m2] | Back to table S2
Bitumen sealing, at plant/RER U | Damp-Waterproofing | Damp-Waterproofing | TM-Protection | 3.64
Polystyrene, extruded (XPS), at plant/RER U | Board-insulation | Thermal-insulation | TM-Protection | 1.778
Concrete block, at plant/DE U | Concrete-masonry | Concrete-masonry | Masonry | 120.9524
Concrete block, at plant/DE U | Concrete-masonry | Concrete-masonry | Masonry | 96.7619
Concrete, normal, at plant/CH U | Cast-in-place-2400 | Cast-in-place | Concrete | 386.8928
Cement mortar, at plant/CH U | Masonry-mortaring | Masonry-mortaring | Masonry | Athena IE V4.5 proprietary data
Reinforcing steel, at plant/RER U | Bar | Concrete-reinforcing | Concrete | Athena IE V4.5 proprietary data

## 72
AL5 (materials at ML5) | AL4 (materials at ML4) | AL3 (materials at ML3) | ML1 category (for info only) | Mass tot [kg/m2] | Back to table S2
Bitumen sealing, at plant/RER U | Damp-Waterproofing | Damp-Waterproofing | TM-Protection | 3.64
Polystyrene, extruded (XPS), at plant/RER U | Board-insulation | Thermal-insulation | TM-Protection | 2.667
Concrete block, at plant/DE U | Concrete-masonry | Concrete-masonry | Masonry | 120.9524
Concrete block, at plant/DE U | Concrete-masonry | Concrete-masonry | Masonry | 96.7619
Concrete, normal, at plant/CH U | Cast-in-place-2400 | Cast-in-place | Concrete | 386.8928
Cement mortar, at plant/CH U | Masonry-mortaring | Masonry-mortaring | Masonry | Athena IE V4.5 proprietary data
Reinforcing steel, at plant/RER U | Bar | Concrete-reinforcing | Concrete | Athena IE V4.5 proprietary data

## 73
AL5 (materials at ML5) | AL4 (materials at ML4) | AL3 (materials at ML3) | ML1 category (for info only) | Mass tot [kg/m2] | Back to table S2
Bitumen sealing, at plant/RER U | Damp-Waterproofing | Damp-Waterproofing | TM-Protection | 3.64
Polystyrene, extruded (XPS), at plant/RER U | Board-insulation | Thermal-insulation | TM-Protection | -
Concrete block, at plant/DE U | Concrete-masonry | Concrete-masonry | Masonry | 120.9524
Concrete block, at plant/DE U | Concrete-masonry | Concrete-masonry | Masonry | 96.7619
Concrete, normal, at plant/CH U | Cast-in-place-2400 | Cast-in-place | Concrete | -
Cement mortar, at plant/CH U | Masonry-mortaring | Masonry-mortaring | Masonry | Athena IE V4.5 proprietary data
Reinforcing steel, at plant/RER U | Bar | Concrete-reinforcing | Concrete | Athena IE V4.5 proprietary data

## 74
AL5 (materials at ML5) | AL4 (materials at ML4) | AL3 (materials at ML3) | ML1 category (for info only) | Mass tot [kg/m2] | Back to table S2
Bitumen sealing, at plant/RER U | Damp-Waterproofing | Damp-Waterproofing | TM-Protection | 3.64
Polystyrene, extruded (XPS), at plant/RER U | Board-insulation | Thermal-insulation | TM-Protection | 0.889
Concrete block, at plant/DE U | Concrete-masonry | Concrete-masonry | Masonry | 120.9524
Concrete block, at plant/DE U | Concrete-masonry | Concrete-masonry | Masonry | 96.7619
Concrete, normal, at plant/CH U | Cast-in-place-2400 | Cast-in-place | Concrete | -
Cement mortar, at plant/CH U | Masonry-mortaring | Masonry-mortaring | Masonry | Athena IE V4.5 proprietary data
Reinforcing steel, at plant/RER U | Bar | Concrete-reinforcing | Concrete | Athena IE V4.5 proprietary data

## 75
AL5 (materials at ML5) | AL4 (materials at ML4) | AL3 (materials at ML3) | ML1 category (for info only) | Mass tot [kg/m2] | Back to table S2
Bitumen sealing, at plant/RER U | Damp-Waterproofing | Damp-Waterproofing | TM-Protection | 3.64
Polystyrene, extruded (XPS), at plant/RER U | Board-insulation | Thermal-insulation | TM-Protection | 1.778
Concrete block, at plant/DE U | Concrete-masonry | Concrete-masonry | Masonry | 120.9524
Concrete block, at plant/DE U | Concrete-masonry | Concrete-masonry | Masonry | 96.7619
Concrete, normal, at plant/CH U | Cast-in-place-2400 | Cast-in-place | Concrete | -
Cement mortar, at plant/CH U | Masonry-mortaring | Masonry-mortaring | Masonry | Athena IE V4.5 proprietary data
Reinforcing steel, at plant/RER U | Bar | Concrete-reinforcing | Concrete | Athena IE V4.5 proprietary data

## 76
AL5 (materials at ML5) | AL4 (materials at ML4) | AL3 (materials at ML3) | ML1 category (for info only) | Mass tot [kg/m2] | Back to table S2
Bitumen sealing, at plant/RER U | Damp-Waterproofing | Damp-Waterproofing | TM-Protection | 3.64
Polystyrene, extruded (XPS), at plant/RER U | Board-insulation | Thermal-insulation | TM-Protection | 2.667
Concrete block, at plant/DE U | Concrete-masonry | Concrete-masonry | Masonry | 120.9524
Concrete block, at plant/DE U | Concrete-masonry | Concrete-masonry | Masonry | 96.7619
Concrete, normal, at plant/CH U | Cast-in-place-2400 | Cast-in-place | Concrete | -
Cement mortar, at plant/CH U | Masonry-mortaring | Masonry-mortaring | Masonry | Athena IE V4.5 proprietary data
Reinforcing steel, at plant/RER U | Bar | Concrete-reinforcing | Concrete | Athena IE V4.5 proprietary data

## 77
AL5 (materials at ML5) | AL4 (materials at ML4) | AL3 (materials at ML3) | ML1 category (for info only) | Mass tot [kg/m2] | Back to table S2
Bitumen sealing, at plant/RER U | Damp-Waterproofing | Damp-Waterproofing | TM-Protection | 3.64
Polystyrene, extruded (XPS), at plant/RER U | Board-insulation | Thermal-insulation | TM-Protection | -
Concrete, normal, at plant/CH U | Cast-in-place-2400 | Cast-in-place | Concrete | 483.616
Reinforcing steel, at plant/RER U | Bar | Concrete-reinforcing | Concrete | Athena IE V4.5 proprietary data

## 78
AL5 (materials at ML5) | AL4 (materials at ML4) | AL3 (materials at ML3) | ML1 category (for info only) | Mass tot [kg/m2] | Back to table S2
Bitumen sealing, at plant/RER U | Damp-Waterproofing | Damp-Waterproofing | TM-Protection | 3.64
Polystyrene, extruded (XPS), at plant/RER U | Board-insulation | Thermal-insulation | TM-Protection | 0.889
Concrete, normal, at plant/CH U | Cast-in-place-2400 | Cast-in-place | Concrete | 483.616
Reinforcing steel, at plant/RER U | Bar | Concrete-reinforcing | Concrete | Athena IE V4.5 proprietary data

## 79
AL5 (materials at ML5) | AL4 (materials at ML4) | AL3 (materials at ML3) | ML1 category (for info only) | Mass tot [kg/m2] | Back to table S2
Bitumen sealing, at plant/RER U | Damp-Waterproofing | Damp-Waterproofing | TM-Protection | 3.64
Polystyrene, extruded (XPS), at plant/RER U | Board-insulation | Thermal-insulation | TM-Protection | 1.778
Concrete, normal, at plant/CH U | Cast-in-place-2400 | Cast-in-place | Concrete | 483.616
Reinforcing steel, at plant/RER U | Bar | Concrete-reinforcing | Concrete | Athena IE V4.5 proprietary data

## 80
AL5 (materials at ML5) | AL4 (materials at ML4) | AL3 (materials at ML3) | ML1 category (for info only) | Mass tot [kg/m2] | Back to table S2
Bitumen sealing, at plant/RER U | Damp-Waterproofing | Damp-Waterproofing | TM-Protection | 3.64
Polystyrene, extruded (XPS), at plant/RER U | Board-insulation | Thermal-insulation | TM-Protection | 2.667
Concrete, normal, at plant/CH U | Cast-in-place-2400 | Cast-in-place | Concrete | 483.616
Reinforcing steel, at plant/RER U | Bar | Concrete-reinforcing | Concrete | Athena IE V4.5 proprietary data

## 81
AL5 (materials at ML5) | AL4 (materials at ML4) | AL3 (materials at ML3) | ML1 category (for info only) | Mass tot [kg/m2] | Back to table S2
Bitumen sealing, at plant/RER U | Damp-Waterproofing | Damp-Waterproofing | TM-Protection | 3.64
Polystyrene, extruded (XPS), at plant/RER U | Board-insulation | Thermal-insulation | TM-Protection | -
Concrete, normal, at plant/CH U | Cast-in-place-2400 | Cast-in-place | Concrete | 725.424
Reinforcing steel, at plant/RER U | Bar | Concrete-reinforcing | Concrete | Athena IE V4.5 proprietary data

## 82
AL5 (materials at ML5) | AL4 (materials at ML4) | AL3 (materials at ML3) | ML1 category (for info only) | Mass tot [kg/m2] | Back to table S2
Bitumen sealing, at plant/RER U | Damp-Waterproofing | Damp-Waterproofing | TM-Protection | 3.64
Polystyrene, extruded (XPS), at plant/RER U | Board-insulation | Thermal-insulation | TM-Protection | 0.889
Concrete, normal, at plant/CH U | Cast-in-place-2400 | Cast-in-place | Concrete | 725.424
Reinforcing steel, at plant/RER U | Bar | Concrete-reinforcing | Concrete | Athena IE V4.5 proprietary data

## 83
AL5 (materials at ML5) | AL4 (materials at ML4) | AL3 (materials at ML3) | ML1 category (for info only) | Mass tot [kg/m2] | Back to table S2
Bitumen sealing, at plant/RER U | Damp-Waterproofing | Damp-Waterproofing | TM-Protection | 3.64
Polystyrene, extruded (XPS), at plant/RER U | Board-insulation | Thermal-insulation | TM-Protection | 1.778
Concrete, normal, at plant/CH U | Cast-in-place-2400 | Cast-in-place | Concrete | 725.424
Reinforcing steel, at plant/RER U | Bar | Concrete-reinforcing | Concrete | Athena IE V4.5 proprietary data

## 84
AL5 (materials at ML5) | AL4 (materials at ML4) | AL3 (materials at ML3) | ML1 category (for info only) | Mass tot [kg/m2] | Back to table S2
Bitumen sealing, at plant/RER U | Damp-Waterproofing | Damp-Waterproofing | TM-Protection | 3.64
Polystyrene, extruded (XPS), at plant/RER U | Board-insulation | Thermal-insulation | TM-Protection | 2.667
Concrete, normal, at plant/CH U | Cast-in-place-2400 | Cast-in-place | Concrete | 725.424
Reinforcing steel, at plant/RER U | Bar | Concrete-reinforcing | Concrete | Athena IE V4.5 proprietary data

## 85
AL5 (materials at ML5) | AL4 (materials at ML4) | AL3 (materials at ML3) | ML1 category (for info only) | Mass tot [kg/m2] | Back to table S2
Bitumen sealing, at plant/RER U | Damp-Waterproofing | Damp-Waterproofing | TM-Protection | 3.64
Polystyrene foam slab, at plant/RER U | Board-insulation | Thermal-insulation | TM-Protection | 1.7145
Concrete, normal, at plant/CH U | Cast-in-place-2400 | Cast-in-place | Concrete | 483.616
Polystyrene foam slab, at plant/RER U | Board-insulation | Thermal-insulation | TM-Protection | 1.7145
Polypropylene, granulate, at plant/RER U | Polypropylene | Plastic | Basic-material | Athena IE V4.5 proprietary data
Reinforcing steel, at plant/RER U | Bar | Concrete-reinforcing | Concrete | Athena IE V4.5 proprietary data

## 86
AL5 (materials at ML5) | AL4 (materials at ML4) | AL3 (materials at ML3) | ML1 category (for info only) | Mass tot [kg/m2] | Back to table S2
Bitumen sealing, at plant/RER U | Damp-Waterproofing | Damp-Waterproofing | TM-Protection | 3.64
Polystyrene foam slab, at plant/RER U | Board-insulation | Thermal-insulation | TM-Protection | 2.3813
Concrete, normal, at plant/CH U | Cast-in-place-2400 | Cast-in-place | Concrete | 483.616
Polystyrene foam slab, at plant/RER U | Board-insulation | Thermal-insulation | TM-Protection | 2.3813
Polypropylene, granulate, at plant/RER U | Polypropylene | Plastic | Basic-material | Athena IE V4.5 proprietary data
Reinforcing steel, at plant/RER U | Bar | Concrete-reinforcing | Concrete | Athena IE V4.5 proprietary data

## 87
AL5 (materials at ML5) | AL4 (materials at ML4) | AL3 (materials at ML3) | ML1 category (for info only) | Mass tot [kg/m2] | Back to table S2
Bitumen sealing, at plant/RER U | Damp-Waterproofing | Damp-Waterproofing | TM-Protection | 3.64
Polystyrene foam slab, at plant/RER U | Board-insulation | Thermal-insulation | TM-Protection | 3.2385
Concrete, normal, at plant/CH U | Cast-in-place-2400 | Cast-in-place | Concrete | 483.616
Polystyrene foam slab, at plant/RER U | Board-insulation | Thermal-insulation | TM-Protection | 3.2385
Polypropylene, granulate, at plant/RER U | Polypropylene | Plastic | Basic-material | Athena IE V4.5 proprietary data
Reinforcing steel, at plant/RER U | Bar | Concrete-reinforcing | Concrete | Athena IE V4.5 proprietary data

## 88
AL5 (materials at ML5) | AL4 (materials at ML4) | AL3 (materials at ML3) | ML1 category (for info only) | Mass tot [kg/m2] | Back to table S2
Bitumen sealing, at plant/RER U | Damp-Waterproofing | Damp-Waterproofing | TM-Protection | 3.64
Polystyrene foam slab, at plant/RER U | Board-insulation | Thermal-insulation | TM-Protection | 1.7145
Concrete, normal, at plant/CH U | Cast-in-place-2400 | Cast-in-place | Concrete | 604.52
Polystyrene foam slab, at plant/RER U | Board-insulation | Thermal-insulation | TM-Protection | 1.7145
Polypropylene, granulate, at plant/RER U | Polypropylene | Plastic | Basic-material | Athena IE V4.5 proprietary data
Reinforcing steel, at plant/RER U | Bar | Concrete-reinforcing | Concrete | Athena IE V4.5 proprietary data

## 89
AL5 (materials at ML5) | AL4 (materials at ML4) | AL3 (materials at ML3) | ML1 category (for info only) | Mass tot [kg/m2] | Back to table S2
Bitumen sealing, at plant/RER U | Damp-Waterproofing | Damp-Waterproofing | TM-Protection | 3.64
Polystyrene foam slab, at plant/RER U | Board-insulation | Thermal-insulation | TM-Protection | 2.3813
Concrete, normal, at plant/CH U | Cast-in-place-2400 | Cast-in-place | Concrete | 604.52
Polystyrene foam slab, at plant/RER U | Board-insulation | Thermal-insulation | TM-Protection | 2.3813
Polypropylene, granulate, at plant/RER U | Polypropylene | Plastic | Basic-material | Athena IE V4.5 proprietary data
Reinforcing steel, at plant/RER U | Bar | Concrete-reinforcing | Concrete | Athena IE V4.5 proprietary data

## 90
AL5 (materials at ML5) | AL4 (materials at ML4) | AL3 (materials at ML3) | ML1 category (for info only) | Mass tot [kg/m2] | Back to table S2
Bitumen sealing, at plant/RER U | Damp-Waterproofing | Damp-Waterproofing | TM-Protection | 3.64
Polystyrene foam slab, at plant/RER U | Board-insulation | Thermal-insulation | TM-Protection | 3.2385
Concrete, normal, at plant/CH U | Cast-in-place-2400 | Cast-in-place | Concrete | 604.52
Polystyrene foam slab, at plant/RER U | Board-insulation | Thermal-insulation | TM-Protection | 3.2385
Polypropylene, granulate, at plant/RER U | Polypropylene | Plastic | Basic-material | Athena IE V4.5 proprietary data
Reinforcing steel, at plant/RER U | Bar | Concrete-reinforcing | Concrete | Athena IE V4.5 proprietary data

## 91
AL5 (materials at ML5) | AL4 (materials at ML4) | AL3 (materials at ML3) | ML1 category (for info only) | Mass tot [kg/m2] | Back to table S2
Bitumen sealing, at plant/RER U | Damp-Waterproofing | Damp-Waterproofing | TM-Protection | 3.64
Polystyrene foam slab, at plant/RER U | Board-insulation | Thermal-insulation | TM-Protection | 1.7145
Concrete, normal, at plant/CH U | Cast-in-place-2400 | Cast-in-place | Concrete | 725.424
Polystyrene foam slab, at plant/RER U | Board-insulation | Thermal-insulation | TM-Protection | 1.7145
Polypropylene, granulate, at plant/RER U | Polypropylene | Plastic | Basic-material | Athena IE V4.5 proprietary data
Reinforcing steel, at plant/RER U | Bar | Concrete-reinforcing | Concrete | Athena IE V4.5 proprietary data

## 92
AL5 (materials at ML5) | AL4 (materials at ML4) | AL3 (materials at ML3) | ML1 category (for info only) | Mass tot [kg/m2] | Back to table S2
Bitumen sealing, at plant/RER U | Damp-Waterproofing | Damp-Waterproofing | TM-Protection | 3.64
Polystyrene foam slab, at plant/RER U | Board-insulation | Thermal-insulation | TM-Protection | 2.3813
Concrete, normal, at plant/CH U | Cast-in-place-2400 | Cast-in-place | Concrete | 725.424
Polystyrene foam slab, at plant/RER U | Board-insulation | Thermal-insulation | TM-Protection | 2.3813
Polypropylene, granulate, at plant/RER U | Polypropylene | Plastic | Basic-material | Athena IE V4.5 proprietary data
Reinforcing steel, at plant/RER U | Bar | Concrete-reinforcing | Concrete | Athena IE V4.5 proprietary data

## 93
AL5 (materials at ML5) | AL4 (materials at ML4) | AL3 (materials at ML3) | ML1 category (for info only) | Mass tot [kg/m2] | Back to table S2
Bitumen sealing, at plant/RER U | Damp-Waterproofing | Damp-Waterproofing | TM-Protection | 3.64
Polystyrene foam slab, at plant/RER U | Board-insulation | Thermal-insulation | TM-Protection | 3.2385
Concrete, normal, at plant/CH U | Cast-in-place-2400 | Cast-in-place | Concrete | 725.424
Polystyrene foam slab, at plant/RER U | Board-insulation | Thermal-insulation | TM-Protection | 3.2385
Polypropylene, granulate, at plant/RER U | Polypropylene | Plastic | Basic-material | Athena IE V4.5 proprietary data
Reinforcing steel, at plant/RER U | Bar | Concrete-reinforcing | Concrete | Athena IE V4.5 proprietary data

## 94
AL5 (materials at ML5) | AL4 (materials at ML4) | AL3 (materials at ML3) | ML1 category (for info only) | Mass tot [kg/m2] | Back to table S2
6 mil Polyethylene | Vapour-retarder | Weather-barrier | TM-Protection | 0.14315
Polystyrene, extruded (XPS), at plant/RER U | Board-insulation | Thermal-insulation | TM-Protection | -
Concrete, normal, at plant/CH U | Cast-in-place-2400 | Cast-in-place | Concrete | 241.808
Gravel, crushed, at mine/CH U | Gravel | Aggregate | Basic-material | 130.2004
Bitumen, at refinery/RER U | Bitumen | Chemical | Basic-material | Athena IE V4.5 proprietary data
Reinforcing steel, at plant/RER U | Bar | Concrete-reinforcing | Concrete | Athena IE V4.5 proprietary data

## 95
AL5 (materials at ML5) | AL4 (materials at ML4) | AL3 (materials at ML3) | ML1 category (for info only) | Mass tot [kg/m2] | Back to table S2
6 mil Polyethylene | Vapour-retarder | Weather-barrier | TM-Protection | 0.14315
Polystyrene, extruded (XPS), at plant/RER U | Board-insulation | Thermal-insulation | TM-Protection | 1.778
Concrete, normal, at plant/CH U | Cast-in-place-2400 | Cast-in-place | Concrete | 241.808
Gravel, crushed, at mine/CH U | Gravel | Aggregate | Basic-material | 130.2004
Bitumen, at refinery/RER U | Bitumen | Chemical | Basic-material | Athena IE V4.5 proprietary data
Reinforcing steel, at plant/RER U | Bar | Concrete-reinforcing | Concrete | Athena IE V4.5 proprietary data

## 96
AL5 (materials at ML5) | AL4 (materials at ML4) | AL3 (materials at ML3) | ML1 category (for info only) | Mass tot [kg/m2] | Back to table S2
6 mil Polyethylene | Vapour-retarder | Weather-barrier | TM-Protection | 0.14315
Polystyrene, extruded (XPS), at plant/RER U | Board-insulation | Thermal-insulation | TM-Protection | 3.556
Concrete, normal, at plant/CH U | Cast-in-place-2400 | Cast-in-place | Concrete | 241.808
Gravel, crushed, at mine/CH U | Gravel | Aggregate | Basic-material | 130.2004
Bitumen, at refinery/RER U | Bitumen | Chemical | Basic-material | Athena IE V4.5 proprietary data
Reinforcing steel, at plant/RER U | Bar | Concrete-reinforcing | Concrete | Athena IE V4.5 proprietary data

## 97
AL5 (materials at ML5) | AL4 (materials at ML4) | AL3 (materials at ML3) | ML1 category (for info only) | Mass tot [kg/m2] | Back to table S2
6 mil Polyethylene | Vapour-retarder | Weather-barrier | TM-Protection | 0.14315
Polystyrene, extruded (XPS), at plant/RER U | Board-insulation | Thermal-insulation | TM-Protection | 5.334
Concrete, normal, at plant/CH U | Cast-in-place-2400 | Cast-in-place | Concrete | 241.808
Gravel, crushed, at mine/CH U | Gravel | Aggregate | Basic-material | 130.2004
Bitumen, at refinery/RER U | Bitumen | Chemical | Basic-material | Athena IE V4.5 proprietary data
Reinforcing steel, at plant/RER U | Bar | Concrete-reinforcing | Concrete | Athena IE V4.5 proprietary data

## 98
AL5 (materials at ML5) | AL4 (materials at ML4) | AL3 (materials at ML3) | ML1 category (for info only) | Mass tot [kg/m2] | Back to table S2
6 mil Polyethylene | Vapour-retarder | Weather-barrier | TM-Protection | 0.14315
Polystyrene, extruded (XPS), at plant/RER U | Board-insulation | Thermal-insulation | TM-Protection | -
Concrete, normal, at plant/CH U | Cast-in-place-2400 | Cast-in-place | Concrete | 483.616
Gravel, crushed, at mine/CH U | Gravel | Aggregate | Basic-material | 130.2004
Bitumen, at refinery/RER U | Bitumen | Chemical | Basic-material | Athena IE V4.5 proprietary data
Reinforcing steel, at plant/RER U | Bar | Concrete-reinforcing | Concrete | Athena IE V4.5 proprietary data

## 99
AL5 (materials at ML5) | AL4 (materials at ML4) | AL3 (materials at ML3) | ML1 category (for info only) | Mass tot [kg/m2] | Back to table S2
6 mil Polyethylene | Vapour-retarder | Weather-barrier | TM-Protection | 0.14315
Polystyrene, extruded (XPS), at plant/RER U | Board-insulation | Thermal-insulation | TM-Protection | 1.778
Concrete, normal, at plant/CH U | Cast-in-place-2400 | Cast-in-place | Concrete | 483.616
Gravel, crushed, at mine/CH U | Gravel | Aggregate | Basic-material | 130.2004
Bitumen, at refinery/RER U | Bitumen | Chemical | Basic-material | Athena IE V4.5 proprietary data
Reinforcing steel, at plant/RER U | Bar | Concrete-reinforcing | Concrete | Athena IE V4.5 proprietary data

## 100
AL5 (materials at ML5) | AL4 (materials at ML4) | AL3 (materials at ML3) | ML1 category (for info only) | Mass tot [kg/m2] | Back to table S2
6 mil Polyethylene | Vapour-retarder | Weather-barrier | TM-Protection | 0.14315
Polystyrene, extruded (XPS), at plant/RER U | Board-insulation | Thermal-insulation | TM-Protection | 3.556
Concrete, normal, at plant/CH U | Cast-in-place-2400 | Cast-in-place | Concrete | 483.616
Gravel, crushed, at mine/CH U | Gravel | Aggregate | Basic-material | 130.2004
Bitumen, at refinery/RER U | Bitumen | Chemical | Basic-material | Athena IE V4.5 proprietary data
Reinforcing steel, at plant/RER U | Bar | Concrete-reinforcing | Concrete | Athena IE V4.5 proprietary data

## 101
AL5 (materials at ML5) | AL4 (materials at ML4) | AL3 (materials at ML3) | ML1 category (for info only) | Mass tot [kg/m2] | Back to table S2
6 mil Polyethylene | Vapour-retarder | Weather-barrier | TM-Protection | 0.14315
Polystyrene, extruded (XPS), at plant/RER U | Board-insulation | Thermal-insulation | TM-Protection | 5.334
Concrete, normal, at plant/CH U | Cast-in-place-2400 | Cast-in-place | Concrete | 483.616
Gravel, crushed, at mine/CH U | Gravel | Aggregate | Basic-material | 130.2004
Bitumen, at refinery/RER U | Bitumen | Chemical | Basic-material | Athena IE V4.5 proprietary data
Reinforcing steel, at plant/RER U | Bar | Concrete-reinforcing | Concrete | Athena IE V4.5 proprietary data

## 102
AL5 (materials at ML5) | AL4 (materials at ML4) | AL3 (materials at ML3) | ML1 category (for info only) | Mass tot [kg/m2] | Back to table S2
Aluminum Clad Wood Window Frame | Clad-Wood-frame | Window-frame | Opening | Athena IE V4.5 proprietary data
Double Glazed Soft Coated Air | Double | Glass | Opening | Athena IE V4.5 proprietary data
Solvent Based Alkyd Paint | Paint | Interior | Finishes | -

## 103
AL5 (materials at ML5) | AL4 (materials at ML4) | AL3 (materials at ML3) | ML1 category (for info only) | Mass tot [kg/m2] | Back to table S2
Aluminum Clad Wood Window Frame | Clad-Wood-frame | Window-frame | Opening | Athena IE V4.5 proprietary data
Double Glazed Hard Coated Air | Double | Glass | Opening | Athena IE V4.5 proprietary data
Solvent Based Alkyd Paint | Paint | Interior | Finishes | -

## 104
AL5 (materials at ML5) | AL4 (materials at ML4) | AL3 (materials at ML3) | ML1 category (for info only) | Mass tot [kg/m2] | Back to table S2
Aluminum Clad Wood Window Frame | Clad-Wood-frame | Window-frame | Opening | Athena IE V4.5 proprietary data
Double Glazed Soft Coated Argon | Double | Glass | Opening | Athena IE V4.5 proprietary data
Solvent Based Alkyd Paint | Paint | Interior | Finishes | -

## 105
AL5 (materials at ML5) | AL4 (materials at ML4) | AL3 (materials at ML3) | ML1 category (for info only) | Mass tot [kg/m2] | Back to table S2
Aluminum Clad Wood Window Frame | Clad-Wood-frame | Window-frame | Opening | Athena IE V4.5 proprietary data
Double Glazed Hard Coated Argon | Double | Glass | Opening | Athena IE V4.5 proprietary data
Solvent Based Alkyd Paint | Paint | Interior | Finishes | -

## 106
AL5 (materials at ML5) | AL4 (materials at ML4) | AL3 (materials at ML3) | ML1 category (for info only) | Mass tot [kg/m2] | Back to table S2
Aluminum Clad Wood Window Frame | Clad-Wood-frame | Window-frame | Opening | Athena IE V4.5 proprietary data
Triple Glazed Soft Coated Air | Triple | Glass | Opening | Athena IE V4.5 proprietary data
Solvent Based Alkyd Paint | Paint | Interior | Finishes | -

## 107
AL5 (materials at ML5) | AL4 (materials at ML4) | AL3 (materials at ML3) | ML1 category (for info only) | Mass tot [kg/m2] | Back to table S2
Aluminum Clad Wood Window Frame | Clad-Wood-frame | Window-frame | Opening | Athena IE V4.5 proprietary data
Triple Glazed Hard Coated Air | Triple | Glass | Opening | Athena IE V4.5 proprietary data
Solvent Based Alkyd Paint | Paint | Interior | Finishes | -

## 108
AL5 (materials at ML5) | AL4 (materials at ML4) | AL3 (materials at ML3) | ML1 category (for info only) | Mass tot [kg/m2] | Back to table S2
Aluminum Clad Wood Window Frame | Clad-Wood-frame | Window-frame | Opening | Athena IE V4.5 proprietary data
Triple Glazed Soft Coated Argon | Triple | Glass | Opening | Athena IE V4.5 proprietary data
Solvent Based Alkyd Paint | Paint | Interior | Finishes | -

## 109
AL5 (materials at ML5) | AL4 (materials at ML4) | AL3 (materials at ML3) | ML1 category (for info only) | Mass tot [kg/m2] | Back to table S2
Aluminum Clad Wood Window Frame | Clad-Wood-frame | Window-frame | Opening | Athena IE V4.5 proprietary data
Triple Glazed Hard Coated Argon | Triple | Glass | Opening | Athena IE V4.5 proprietary data
Solvent Based Alkyd Paint | Paint | Interior | Finishes | -

## 110
AL5 (materials at ML5) | AL4 (materials at ML4) | AL3 (materials at ML3) | ML1 category (for info only) | Mass tot [kg/m2] | Back to table S2
Aluminum Window Frame | Metal-frame | Window-frame | Opening | Athena IE V4.5 proprietary data
Double Glazed Soft Coated Air | Double | Glass | Opening | Athena IE V4.5 proprietary data
Solvent Based Alkyd Paint | Paint | Interior | Finishes | -

## 111
AL5 (materials at ML5) | AL4 (materials at ML4) | AL3 (materials at ML3) | ML1 category (for info only) | Mass tot [kg/m2] | Back to table S2
Aluminum Window Frame | Metal-frame | Window-frame | Opening | Athena IE V4.5 proprietary data
Double Glazed Hard Coated Air | Double | Glass | Opening | Athena IE V4.5 proprietary data
Solvent Based Alkyd Paint | Paint | Interior | Finishes | -

## 112
AL5 (materials at ML5) | AL4 (materials at ML4) | AL3 (materials at ML3) | ML1 category (for info only) | Mass tot [kg/m2] | Back to table S2
Aluminum Window Frame | Metal-frame | Window-frame | Opening | Athena IE V4.5 proprietary data
Double Glazed Soft Coated Argon | Double | Glass | Opening | Athena IE V4.5 proprietary data
Solvent Based Alkyd Paint | Paint | Interior | Finishes | -

## 113
AL5 (materials at ML5) | AL4 (materials at ML4) | AL3 (materials at ML3) | ML1 category (for info only) | Mass tot [kg/m2] | Back to table S2
Aluminum Window Frame | Metal-frame | Window-frame | Opening | Athena IE V4.5 proprietary data
Double Glazed Hard Coated Argon | Double | Glass | Opening | Athena IE V4.5 proprietary data
Solvent Based Alkyd Paint | Paint | Interior | Finishes | -

## 114
AL5 (materials at ML5) | AL4 (materials at ML4) | AL3 (materials at ML3) | ML1 category (for info only) | Mass tot [kg/m2] | Back to table S2
Aluminum Window Frame | Metal-frame | Window-frame | Opening | Athena IE V4.5 proprietary data
Triple Glazed Soft Coated Air | Triple | Glass | Opening | Athena IE V4.5 proprietary data
Solvent Based Alkyd Paint | Paint | Interior | Finishes | -

## 115
AL5 (materials at ML5) | AL4 (materials at ML4) | AL3 (materials at ML3) | ML1 category (for info only) | Mass tot [kg/m2] | Back to table S2
Aluminum Window Frame | Metal-frame | Window-frame | Opening | Athena IE V4.5 proprietary data
Triple Glazed Hard Coated Air | Triple | Glass | Opening | Athena IE V4.5 proprietary data
Solvent Based Alkyd Paint | Paint | Interior | Finishes | -

## 116
AL5 (materials at ML5) | AL4 (materials at ML4) | AL3 (materials at ML3) | ML1 category (for info only) | Mass tot [kg/m2] | Back to table S2
Aluminum Window Frame | Metal-frame | Window-frame | Opening | Athena IE V4.5 proprietary data
Triple Glazed Soft Coated Argon | Triple | Glass | Opening | Athena IE V4.5 proprietary data
Solvent Based Alkyd Paint | Paint | Interior | Finishes | -

## 117
AL5 (materials at ML5) | AL4 (materials at ML4) | AL3 (materials at ML3) | ML1 category (for info only) | Mass tot [kg/m2] | Back to table S2
Aluminum Window Frame | Metal-frame | Window-frame | Opening | Athena IE V4.5 proprietary data
Triple Glazed Hard Coated Argon | Triple | Glass | Opening | Athena IE V4.5 proprietary data
Solvent Based Alkyd Paint | Paint | Interior | Finishes | -

## 118
AL5 (materials at ML5) | AL4 (materials at ML4) | AL3 (materials at ML3) | ML1 category (for info only) | Mass tot [kg/m2] | Back to table S2
Fibreglass Window Frame | Composite-frame | Window-frame | Opening | Athena IE V4.5 proprietary data
Double Glazed Soft Coated Air | Double | Glass | Opening | Athena IE V4.5 proprietary data
Solvent Based Alkyd Paint | Paint | Interior | Finishes | -

## 119
AL5 (materials at ML5) | AL4 (materials at ML4) | AL3 (materials at ML3) | ML1 category (for info only) | Mass tot [kg/m2] | Back to table S2
Fibreglass Window Frame | Composite-frame | Window-frame | Opening | Athena IE V4.5 proprietary data
Double Glazed Hard Coated Air | Double | Glass | Opening | Athena IE V4.5 proprietary data
Solvent Based Alkyd Paint | Paint | Interior | Finishes | -

## 120
AL5 (materials at ML5) | AL4 (materials at ML4) | AL3 (materials at ML3) | ML1 category (for info only) | Mass tot [kg/m2] | Back to table S2
Fibreglass Window Frame | Composite-frame | Window-frame | Opening | Athena IE V4.5 proprietary data
Double Glazed Soft Coated Argon | Double | Glass | Opening | Athena IE V4.5 proprietary data
Solvent Based Alkyd Paint | Paint | Interior | Finishes | -

## 121
AL5 (materials at ML5) | AL4 (materials at ML4) | AL3 (materials at ML3) | ML1 category (for info only) | Mass tot [kg/m2] | Back to table S2
Fibreglass Window Frame | Composite-frame | Window-frame | Opening | Athena IE V4.5 proprietary data
Double Glazed Hard Coated Argon | Double | Glass | Opening | Athena IE V4.5 proprietary data
Solvent Based Alkyd Paint | Paint | Interior | Finishes | -

## 122
AL5 (materials at ML5) | AL4 (materials at ML4) | AL3 (materials at ML3) | ML1 category (for info only) | Mass tot [kg/m2] | Back to table S2
Fibreglass Window Frame | Composite-frame | Window-frame | Opening | Athena IE V4.5 proprietary data
Triple Glazed Soft Coated Air | Triple | Glass | Opening | Athena IE V4.5 proprietary data
Solvent Based Alkyd Paint | Paint | Interior | Finishes | -

## 123
AL5 (materials at ML5) | AL4 (materials at ML4) | AL3 (materials at ML3) | ML1 category (for info only) | Mass tot [kg/m2] | Back to table S2
Fibreglass Window Frame | Composite-frame | Window-frame | Opening | Athena IE V4.5 proprietary data
Triple Glazed Hard Coated Air | Triple | Glass | Opening | Athena IE V4.5 proprietary data
Solvent Based Alkyd Paint | Paint | Interior | Finishes | -

## 124
AL5 (materials at ML5) | AL4 (materials at ML4) | AL3 (materials at ML3) | ML1 category (for info only) | Mass tot [kg/m2] | Back to table S2
Fibreglass Window Frame | Composite-frame | Window-frame | Opening | Athena IE V4.5 proprietary data
Triple Glazed Soft Coated Argon | Triple | Glass | Opening | Athena IE V4.5 proprietary data
Solvent Based Alkyd Paint | Paint | Interior | Finishes | -

## 125
AL5 (materials at ML5) | AL4 (materials at ML4) | AL3 (materials at ML3) | ML1 category (for info only) | Mass tot [kg/m2] | Back to table S2
Fibreglass Window Frame | Composite-frame | Window-frame | Opening | Athena IE V4.5 proprietary data
Triple Glazed Hard Coated Argon | Triple | Glass | Opening | Athena IE V4.5 proprietary data
Solvent Based Alkyd Paint | Paint | Interior | Finishes | -

## 126
AL5 (materials at ML5) | AL4 (materials at ML4) | AL3 (materials at ML3) | ML1 category (for info only) | Mass tot [kg/m2] | Back to table S2
PVC Window Frame | Plastic-frame | Window-frame | Opening | Athena IE V4.5 proprietary data
Double Glazed Soft Coated Air | Double | Glass | Opening | Athena IE V4.5 proprietary data
Solvent Based Alkyd Paint | Paint | Interior | Finishes | -

## 127
AL5 (materials at ML5) | AL4 (materials at ML4) | AL3 (materials at ML3) | ML1 category (for info only) | Mass tot [kg/m2] | Back to table S2
PVC Window Frame | Plastic-frame | Window-frame | Opening | Athena IE V4.5 proprietary data
Double Glazed Hard Coated Air | Double | Glass | Opening | Athena IE V4.5 proprietary data
Solvent Based Alkyd Paint | Paint | Interior | Finishes | -

## 128
AL5 (materials at ML5) | AL4 (materials at ML4) | AL3 (materials at ML3) | ML1 category (for info only) | Mass tot [kg/m2] | Back to table S2
PVC Window Frame | Plastic-frame | Window-frame | Opening | Athena IE V4.5 proprietary data
Double Glazed Soft Coated Argon | Double | Glass | Opening | Athena IE V4.5 proprietary data
Solvent Based Alkyd Paint | Paint | Interior | Finishes | -

## 129
AL5 (materials at ML5) | AL4 (materials at ML4) | AL3 (materials at ML3) | ML1 category (for info only) | Mass tot [kg/m2] | Back to table S2
PVC Window Frame | Plastic-frame | Window-frame | Opening | Athena IE V4.5 proprietary data
Double Glazed Hard Coated Argon | Double | Glass | Opening | Athena IE V4.5 proprietary data
Solvent Based Alkyd Paint | Paint | Interior | Finishes | -

## 130
AL5 (materials at ML5) | AL4 (materials at ML4) | AL3 (materials at ML3) | ML1 category (for info only) | Mass tot [kg/m2] | Back to table S2
PVC Window Frame | Plastic-frame | Window-frame | Opening | Athena IE V4.5 proprietary data
Triple Glazed Soft Coated Air | Triple | Glass | Opening | Athena IE V4.5 proprietary data
Solvent Based Alkyd Paint | Paint | Interior | Finishes | -

## 131
AL5 (materials at ML5) | AL4 (materials at ML4) | AL3 (materials at ML3) | ML1 category (for info only) | Mass tot [kg/m2] | Back to table S2
PVC Window Frame | Plastic-frame | Window-frame | Opening | Athena IE V4.5 proprietary data
Triple Glazed Hard Coated Air | Triple | Glass | Opening | Athena IE V4.5 proprietary data
Solvent Based Alkyd Paint | Paint | Interior | Finishes | -

## 132
AL5 (materials at ML5) | AL4 (materials at ML4) | AL3 (materials at ML3) | ML1 category (for info only) | Mass tot [kg/m2] | Back to table S2
PVC Window Frame | Plastic-frame | Window-frame | Opening | Athena IE V4.5 proprietary data
Triple Glazed Soft Coated Argon | Triple | Glass | Opening | Athena IE V4.5 proprietary data
Solvent Based Alkyd Paint | Paint | Interior | Finishes | -

## 133
AL5 (materials at ML5) | AL4 (materials at ML4) | AL3 (materials at ML3) | ML1 category (for info only) | Mass tot [kg/m2] | Back to table S2
PVC Window Frame | Plastic-frame | Window-frame | Opening | Athena IE V4.5 proprietary data
Triple Glazed Hard Coated Argon | Triple | Glass | Opening | Athena IE V4.5 proprietary data
Solvent Based Alkyd Paint | Paint | Interior | Finishes | -

## 134
AL5 (materials at ML5) | AL4 (materials at ML4) | AL3 (materials at ML3) | ML1 category (for info only) | Mass tot [kg/m2] | Back to table S2
Unclad Wood Window Frame | Wood-frame | Window-frame | Opening | Athena IE V4.5 proprietary data
Double Glazed Soft Coated Air | Double | Glass | Opening | Athena IE V4.5 proprietary data
Solvent Based Alkyd Paint | Paint | Interior | Finishes | Athena IE V4.5 proprietary data

## 135
AL5 (materials at ML5) | AL4 (materials at ML4) | AL3 (materials at ML3) | ML1 category (for info only) | Mass tot [kg/m2] | Back to table S2
Unclad Wood Window Frame | Wood-frame | Window-frame | Opening | Athena IE V4.5 proprietary data
Double Glazed Hard Coated Air | Double | Glass | Opening | Athena IE V4.5 proprietary data
Solvent Based Alkyd Paint | Paint | Interior | Finishes | Athena IE V4.5 proprietary data

## 136
AL5 (materials at ML5) | AL4 (materials at ML4) | AL3 (materials at ML3) | ML1 category (for info only) | Mass tot [kg/m2] | Back to table S2
Unclad Wood Window Frame | Wood-frame | Window-frame | Opening | Athena IE V4.5 proprietary data
Double Glazed Soft Coated Argon | Double | Glass | Opening | Athena IE V4.5 proprietary data
Solvent Based Alkyd Paint | Paint | Interior | Finishes | Athena IE V4.5 proprietary data

## 137
AL5 (materials at ML5) | AL4 (materials at ML4) | AL3 (materials at ML3) | ML1 category (for info only) | Mass tot [kg/m2] | Back to table S2
Unclad Wood Window Frame | Wood-frame | Window-frame | Opening | Athena IE V4.5 proprietary data
Double Glazed Hard Coated Argon | Double | Glass | Opening | Athena IE V4.5 proprietary data
Solvent Based Alkyd Paint | Paint | Interior | Finishes | Athena IE V4.5 proprietary data

## 138
AL5 (materials at ML5) | AL4 (materials at ML4) | AL3 (materials at ML3) | ML1 category (for info only) | Mass tot [kg/m2] | Back to table S2
Unclad Wood Window Frame | Wood-frame | Window-frame | Opening | Athena IE V4.5 proprietary data
Triple Glazed Soft Coated Air | Triple | Glass | Opening | Athena IE V4.5 proprietary data
Solvent Based Alkyd Paint | Paint | Interior | Finishes | Athena IE V4.5 proprietary data

## 139
AL5 (materials at ML5) | AL4 (materials at ML4) | AL3 (materials at ML3) | ML1 category (for info only) | Mass tot [kg/m2] | Back to table S2
Unclad Wood Window Frame | Wood-frame | Window-frame | Opening | Athena IE V4.5 proprietary data
Triple Glazed Hard Coated Air | Triple | Glass | Opening | Athena IE V4.5 proprietary data
Solvent Based Alkyd Paint | Paint | Interior | Finishes | Athena IE V4.5 proprietary data

## 140
AL5 (materials at ML5) | AL4 (materials at ML4) | AL3 (materials at ML3) | ML1 category (for info only) | Mass tot [kg/m2] | Back to table S2
Unclad Wood Window Frame | Wood-frame | Window-frame | Opening | Athena IE V4.5 proprietary data
Triple Glazed Soft Coated Argon | Triple | Glass | Opening | Athena IE V4.5 proprietary data
Solvent Based Alkyd Paint | Paint | Interior | Finishes | Athena IE V4.5 proprietary data

## 141
AL5 (materials at ML5) | AL4 (materials at ML4) | AL3 (materials at ML3) | ML1 category (for info only) | Mass tot [kg/m2] | Back to table S2
Unclad Wood Window Frame | Wood-frame | Window-frame | Opening | Athena IE V4.5 proprietary data
Triple Glazed Hard Coated Argon | Triple | Glass | Opening | Athena IE V4.5 proprietary data
Solvent Based Alkyd Paint | Paint | Interior | Finishes | Athena IE V4.5 proprietary data

## 142
AL5 (materials at ML5) | AL4 (materials at ML4) | AL3 (materials at ML3) | ML1 category (for info only) | Mass tot [kg/m2] | Back to table S2
Vinyl Clad Wood Window Frame | Composite-frame | Window-frame | Opening | Athena IE V4.5 proprietary data
Double Glazed Soft Coated Air | Double | Glass | Opening | Athena IE V4.5 proprietary data
Solvent Based Alkyd Paint | Paint | Interior | Finishes | -

## 143
AL5 (materials at ML5) | AL4 (materials at ML4) | AL3 (materials at ML3) | ML1 category (for info only) | Mass tot [kg/m2] | Back to table S2
Vinyl Clad Wood Window Frame | Composite-frame | Window-frame | Opening | Athena IE V4.5 proprietary data
Double Glazed Hard Coated Air | Double | Glass | Opening | Athena IE V4.5 proprietary data
Solvent Based Alkyd Paint | Paint | Interior | Finishes | -

## 144
AL5 (materials at ML5) | AL4 (materials at ML4) | AL3 (materials at ML3) | ML1 category (for info only) | Mass tot [kg/m2] | Back to table S2
Vinyl Clad Wood Window Frame | Composite-frame | Window-frame | Opening | Athena IE V4.5 proprietary data
Double Glazed Soft Coated Argon | Double | Glass | Opening | Athena IE V4.5 proprietary data
Solvent Based Alkyd Paint | Paint | Interior | Finishes | -

## 145
AL5 (materials at ML5) | AL4 (materials at ML4) | AL3 (materials at ML3) | ML1 category (for info only) | Mass tot [kg/m2] | Back to table S2
Vinyl Clad Wood Window Frame | Composite-frame | Window-frame | Opening | Athena IE V4.5 proprietary data
Double Glazed Hard Coated Argon | Double | Glass | Opening | Athena IE V4.5 proprietary data
Solvent Based Alkyd Paint | Paint | Interior | Finishes | -

## 146
AL5 (materials at ML5) | AL4 (materials at ML4) | AL3 (materials at ML3) | ML1 category (for info only) | Mass tot [kg/m2] | Back to table S2
Vinyl Clad Wood Window Frame | Composite-frame | Window-frame | Opening | Athena IE V4.5 proprietary data
Triple Glazed Soft Coated Air | Triple | Glass | Opening | Athena IE V4.5 proprietary data
Solvent Based Alkyd Paint | Paint | Interior | Finishes | -

## 147
AL5 (materials at ML5) | AL4 (materials at ML4) | AL3 (materials at ML3) | ML1 category (for info only) | Mass tot [kg/m2] | Back to table S2
Vinyl Clad Wood Window Frame | Composite-frame | Window-frame | Opening | Athena IE V4.5 proprietary data
Triple Glazed Hard Coated Air | Triple | Glass | Opening | Athena IE V4.5 proprietary data
Solvent Based Alkyd Paint | Paint | Interior | Finishes | -

## 148
AL5 (materials at ML5) | AL4 (materials at ML4) | AL3 (materials at ML3) | ML1 category (for info only) | Mass tot [kg/m2] | Back to table S2
Vinyl Clad Wood Window Frame | Composite-frame | Window-frame | Opening | Athena IE V4.5 proprietary data
Triple Glazed Soft Coated Air | Triple | Glass | Opening | Athena IE V4.5 proprietary data
Solvent Based Alkyd Paint | Paint | Interior | Finishes | -

## 149
AL5 (materials at ML5) | AL4 (materials at ML4) | AL3 (materials at ML3) | ML1 category (for info only) | Mass tot [kg/m2] | Back to table S2
Vinyl Clad Wood Window Frame | Composite-frame | Window-frame | Opening | Athena IE V4.5 proprietary data
Triple Glazed Hard Coated Argon | Triple | Glass | Opening | Athena IE V4.5 proprietary data
Solvent Based Alkyd Paint | Paint | Interior | Finishes | -

## 150
AL5 (materials at ML5) | AL4 (materials at ML4) | AL3 (materials at ML3) | ML1 category (for info only) | Mass tot [kg/m2] | Back to table S2
Aluminum | Mix-Al | Metal-source | Metal | Athena IE V4.5 proprietary data
Glazing Panel | Single | Glass | Opening | Athena IE V4.5 proprietary data
Nails | Metal-fastener | Metal-fastener | Metal | Athena IE V4.5 proprietary data
Expanded Polystyrene | Board-insulation | Thermal-insulation | TM-Protection | -
Laminated Veneer Lumber | Structural-wood | Rough-carpentry | WPC | -
Small Dimension Softwood Lumber, kiln-dried | Soft-Dried | Rough-carpentry | WPC | -
Solvent Based Alkyd Paint | Paint | Interior | Finishes | -

## 151
AL5 (materials at ML5) | AL4 (materials at ML4) | AL3 (materials at ML3) | ML1 category (for info only) | Mass tot [kg/m2] | Back to table S2
Expanded Polystyrene | Board-insulation | Thermal-insulation | TM-Protection | Athena IE V4.5 proprietary data
Glass Fibre | Glass-fiber | Filler | Basic-material | Athena IE V4.5 proprietary data
Glazing Panel | Single | Glass | Opening | Athena IE V4.5 proprietary data
Laminated Veneer Lumber | Structural-wood | Rough-carpentry | WPC | Athena IE V4.5 proprietary data
Nails | Metal-fastener | Metal-fastener | Metal | Athena IE V4.5 proprietary data
Small Dimension Softwood Lumber, kiln-dried | Soft-Dried | Rough-carpentry | WPC | Athena IE V4.5 proprietary data
Solvent Based Alkyd Paint | Paint | Interior | Finishes | Athena IE V4.5 proprietary data

## 152
AL5 (materials at ML5) | AL4 (materials at ML4) | AL3 (materials at ML3) | ML1 category (for info only) | Mass tot [kg/m2] | Back to table S2
Expanded Polystyrene | Board-insulation | Thermal-insulation | TM-Protection | Athena IE V4.5 proprietary data
Galvanized Sheet | Sheet-galvanized | Metal-roofing | TM-Protection | Athena IE V4.5 proprietary data
Glazing Panel | Single | Glass | Opening | Athena IE V4.5 proprietary data
Nails | Metal-fastener | Metal-fastener | Metal | Athena IE V4.5 proprietary data
Solvent Based Alkyd Paint | Paint | Interior | Finishes | Athena IE V4.5 proprietary data
Small Dimension Softwood Lumber, kiln-dried | Soft-Dried | Rough-carpentry | WPC | -
Solvent Based Alkyd Paint | Paint | Interior | Finishes | -

## 153
AL5 (materials at ML5) | AL4 (materials at ML4) | AL3 (materials at ML3) | ML1 category (for info only) | Mass tot [kg/m2] | Back to table S2
Synthetic rubber, at plant/RER U | Pipe-insulation | Thermal-insulation | TM-Protection | Athena IE V4.5 proprietary data
Alkyd paint, white, 60% in H2O, at plant/RER U | Paint | Interior | Finishes | Athena IE V4.5 proprietary data
Sawn timber, softwood, planed, kiln dried, at plant/RER U | Soft-Dried | Rough-carpentry | WPC | Athena IE V4.5 proprietary data
Glazing panel | Single | Glass | Opening | Athena IE V4.5 proprietary data
Aluminium, production mix, at plant/RER U | Mix-Al | Metal-source | Metal | Athena IE V4.5 proprietary data
Reinforcing steel, at plant/RER U | Bar | Concrete-reinforcing | Concrete | Athena IE V4.5 proprietary data
Solvent Based Alkyd Paint | Paint | Interior | Finishes | -

## 154
AL5 (materials at ML5) | AL4 (materials at ML4) | AL3 (materials at ML3) | ML1 category (for info only) | Mass tot [kg/m2] | Back to table S2
Nails | Metal-fastener | Metal-fastener | Metal | Athena IE V4.5 proprietary data
Small Dimension Softwood Lumber, kiln-dried | Soft-Dried | Rough-carpentry | WPC | Athena IE V4.5 proprietary data
Water Based Latex Paint | Paint | Interior | Finishes | Athena IE V4.5 proprietary data
Laminated Veneer Lumber | Structural-wood | Rough-carpentry | WPC | -
Nails | Metal-fastener | Metal-fastener | Metal | -
Small Dimension Softwood Lumber, kiln-dried | Soft-Dried | Rough-carpentry | WPC | -
Solvent Based Alkyd Paint | Paint | Interior | Finishes | -

## 155
AL5 (materials at ML5) | AL4 (materials at ML4) | AL3 (materials at ML3) | ML1 category (for info only) | Mass tot [kg/m2] | Back to table S2
Synthetic rubber, at plant/RER U | Pipe-insulation | Thermal-insulation | TM-Protection | Athena IE V4.5 proprietary data
Alkyd paint, white, 60% in H2O, at plant/RER U | Paint | Interior | Finishes | Athena IE V4.5 proprietary data
Sawn timber, softwood, planed, kiln dried, at plant/RER U | Soft-Dried | Rough-carpentry | WPC | Athena IE V4.5 proprietary data
Aluminium, production mix, at plant/RER U | Mix-Al | Metal-source | Metal | Athena IE V4.5 proprietary data
Reinforcing steel, at plant/RER U | Bar | Concrete-reinforcing | Concrete | Athena IE V4.5 proprietary data
Small Dimension Softwood Lumber, kiln-dried | Soft-Dried | Rough-carpentry | WPC | -
Solvent Based Alkyd Paint | Paint | Interior | Finishes | -

## 156
AL5 (materials at ML5) | AL4 (materials at ML4) | AL3 (materials at ML3) | ML1 category (for info only) | Mass tot [kg/m2] | Back to table S2
Expanded Polystyrene | Board-insulation | Thermal-insulation | TM-Protection | Athena IE V4.5 proprietary data
Galvanized Sheet | Sheet-galvanized | Metal-roofing | TM-Protection | Athena IE V4.5 proprietary data
Nails | Metal-fastener | Metal-fastener | Metal | Athena IE V4.5 proprietary data
Solvent Based Alkyd Paint | Paint | Interior | Finishes | Athena IE V4.5 proprietary data
Nails | Metal-fastener | Metal-fastener | Metal | -
Small Dimension Softwood Lumber, kiln-dried | Soft-Dried | Rough-carpentry | WPC | -
Solvent Based Alkyd Paint | Paint | Interior | Finishes | -

## 157
AL5 (materials at ML5) | AL4 (materials at ML4) | AL3 (materials at ML3) | ML1 category (for info only) | Mass tot [kg/m2] | Back to table S2
Polystyrene, extruded (XPS), at plant/RER U | Board-insulation | Thermal-insulation | TM-Protection | -
6 mil Polyethylene | Vapour-retarder | Weather-barrier | TM-Protection | -
Plywood, indoor use, at plant/RER U | Plywood | Rough-Finish-carpentry | WPC | 8.255
Sawn timber, softwood, planed, kiln dried, at plant/RER U | Soft-Dried | Rough-carpentry | WPC | 5.2807
Glass wool mat, at plant/CH U | Ins-blanket | Thermal-insulation | TM-Protection | -
Gypsum fibre board, at plant/CH U | Gypsum-board | Plaster-Gypsum-boards | Finishes | 14.2875
Laminated Veneer Lumber | Structural-wood | Rough-carpentry | WPC | -
Oriented strand board, at plant/RER U | OSB | Rough-Finish-carpentry | WPC | -
GluLam Sections | Glued-laminated | Rough-carpentry | WPC | -
Paper tape | Supports-gypsumboard | Plaster-Gypsum-boards | Finishes | Athena IE V4.5 proprietary data
Joint compound | Supports-gypsumboard | Plaster-Gypsum-boards | Finishes | Athena IE V4.5 proprietary data
Galvanized Sheet | Sheet-galvanized | Metal-roofing | TM-Protection | Athena IE V4.5 proprietary data
Nails | Metal-fastener | Metal-fastener | Metal | Athena IE V4.5 proprietary data
Alkyd paint, white, 60% in H2O, at plant/RER U | Paint | Interior | Finishes | Athena IE V4.5 proprietary data

## 158
AL5 (materials at ML5) | AL4 (materials at ML4) | AL3 (materials at ML3) | ML1 category (for info only) | Mass tot [kg/m2] | Back to table S2
Polystyrene, extruded (XPS), at plant/RER U | Board-insulation | Thermal-insulation | TM-Protection | -
6 mil Polyethylene | Vapour-retarder | Weather-barrier | TM-Protection | -
Plywood, indoor use, at plant/RER U | Plywood | Rough-Finish-carpentry | WPC | 8.255
Sawn timber, softwood, planed, kiln dried, at plant/RER U | Soft-Dried | Rough-carpentry | WPC | 7.2009
Glass wool mat, at plant/CH U | Ins-blanket | Thermal-insulation | TM-Protection | -
Gypsum fibre board, at plant/CH U | Gypsum-board | Plaster-Gypsum-boards | Finishes | 14.2875
Laminated Veneer Lumber | Structural-wood | Rough-carpentry | WPC | -
Oriented strand board, at plant/RER U | OSB | Rough-Finish-carpentry | WPC | -
GluLam Sections | Glued-laminated | Rough-carpentry | WPC | -
Paper tape | Supports-gypsumboard | Plaster-Gypsum-boards | Finishes | Athena IE V4.5 proprietary data
Joint compound | Supports-gypsumboard | Plaster-Gypsum-boards | Finishes | Athena IE V4.5 proprietary data
Galvanized Sheet | Sheet-galvanized | Metal-roofing | TM-Protection | Athena IE V4.5 proprietary data
Nails | Metal-fastener | Metal-fastener | Metal | Athena IE V4.5 proprietary data
Alkyd paint, white, 60% in H2O, at plant/RER U | Paint | Interior | Finishes | Athena IE V4.5 proprietary data

## 159
AL5 (materials at ML5) | AL4 (materials at ML4) | AL3 (materials at ML3) | ML1 category (for info only) | Mass tot [kg/m2] | Back to table S2
Polystyrene, extruded (XPS), at plant/RER U | Board-insulation | Thermal-insulation | TM-Protection | -
6 mil Polyethylene | Vapour-retarder | Weather-barrier | TM-Protection | -
Plywood, indoor use, at plant/RER U | Plywood | Rough-Finish-carpentry | WPC | 8.255
Sawn timber, softwood, planed, kiln dried, at plant/RER U | Soft-Dried | Rough-carpentry | WPC | 9.1211
Glass wool mat, at plant/CH U | Ins-blanket | Thermal-insulation | TM-Protection | -
Gypsum fibre board, at plant/CH U | Gypsum-board | Plaster-Gypsum-boards | Finishes | 14.2875
Laminated Veneer Lumber | Structural-wood | Rough-carpentry | WPC | -
Oriented strand board, at plant/RER U | OSB | Rough-Finish-carpentry | WPC | -
GluLam Sections | Glued-laminated | Rough-carpentry | WPC | -
Paper tape | Supports-gypsumboard | Plaster-Gypsum-boards | Finishes | Athena IE V4.5 proprietary data
Joint compound | Supports-gypsumboard | Plaster-Gypsum-boards | Finishes | Athena IE V4.5 proprietary data
Galvanized Sheet | Sheet-galvanized | Metal-roofing | TM-Protection | Athena IE V4.5 proprietary data
Nails | Metal-fastener | Metal-fastener | Metal | Athena IE V4.5 proprietary data
Alkyd paint, white, 60% in H2O, at plant/RER U | Paint | Interior | Finishes | Athena IE V4.5 proprietary data

## 160
AL5 (materials at ML5) | AL4 (materials at ML4) | AL3 (materials at ML3) | ML1 category (for info only) | Mass tot [kg/m2] | Back to table S2
Polystyrene, extruded (XPS), at plant/RER U | Board-insulation | Thermal-insulation | TM-Protection | -
6 mil Polyethylene | Vapour-retarder | Weather-barrier | TM-Protection | -
Plywood, indoor use, at plant/RER U | Plywood | Rough-Finish-carpentry | WPC | 8.255
Sawn timber, softwood, planed, kiln dried, at plant/RER U | Soft-Dried | Rough-carpentry | WPC | 11.0414
Glass wool mat, at plant/CH U | Ins-blanket | Thermal-insulation | TM-Protection | -
Gypsum fibre board, at plant/CH U | Gypsum-board | Plaster-Gypsum-boards | Finishes | 14.2875
Laminated Veneer Lumber | Structural-wood | Rough-carpentry | WPC | -
Oriented strand board, at plant/RER U | OSB | Rough-Finish-carpentry | WPC | -
GluLam Sections | Glued-laminated | Rough-carpentry | WPC | -
Paper tape | Supports-gypsumboard | Plaster-Gypsum-boards | Finishes | Athena IE V4.5 proprietary data
Joint compound | Supports-gypsumboard | Plaster-Gypsum-boards | Finishes | Athena IE V4.5 proprietary data
Galvanized Sheet | Sheet-galvanized | Metal-roofing | TM-Protection | Athena IE V4.5 proprietary data
Nails | Metal-fastener | Metal-fastener | Metal | Athena IE V4.5 proprietary data
Alkyd paint, white, 60% in H2O, at plant/RER U | Paint | Interior | Finishes | Athena IE V4.5 proprietary data

## 161
AL5 (materials at ML5) | AL4 (materials at ML4) | AL3 (materials at ML3) | ML1 category (for info only) | Mass tot [kg/m2] | Back to table S2
Polystyrene, extruded (XPS), at plant/RER U | Board-insulation | Thermal-insulation | TM-Protection | -
6 mil Polyethylene | Vapour-retarder | Weather-barrier | TM-Protection | -
Plywood, indoor use, at plant/RER U | Plywood | Rough-Finish-carpentry | WPC | 8.255
Sawn timber, softwood, planed, kiln dried, at plant/RER U | Soft-Dried | Rough-carpentry | WPC | 5.2807
Glass wool mat, at plant/CH U | Ins-blanket | Thermal-insulation | TM-Protection | 5.1968
Gypsum fibre board, at plant/CH U | Gypsum-board | Plaster-Gypsum-boards | Finishes | 14.2875
Laminated Veneer Lumber | Structural-wood | Rough-carpentry | WPC | -
Oriented strand board, at plant/RER U | OSB | Rough-Finish-carpentry | WPC | -
GluLam Sections | Glued-laminated | Rough-carpentry | WPC | -
Paper tape | Supports-gypsumboard | Plaster-Gypsum-boards | Finishes | Athena IE V4.5 proprietary data
Joint compound | Supports-gypsumboard | Plaster-Gypsum-boards | Finishes | Athena IE V4.5 proprietary data
Galvanized Sheet | Sheet-galvanized | Metal-roofing | TM-Protection | Athena IE V4.5 proprietary data
Nails | Metal-fastener | Metal-fastener | Metal | Athena IE V4.5 proprietary data
Alkyd paint, white, 60% in H2O, at plant/RER U | Paint | Interior | Finishes | Athena IE V4.5 proprietary data

## 162
AL5 (materials at ML5) | AL4 (materials at ML4) | AL3 (materials at ML3) | ML1 category (for info only) | Mass tot [kg/m2] | Back to table S2
Polystyrene, extruded (XPS), at plant/RER U | Board-insulation | Thermal-insulation | TM-Protection | -
6 mil Polyethylene | Vapour-retarder | Weather-barrier | TM-Protection | -
Plywood, indoor use, at plant/RER U | Plywood | Rough-Finish-carpentry | WPC | 8.255
Sawn timber, softwood, planed, kiln dried, at plant/RER U | Soft-Dried | Rough-carpentry | WPC | 7.2009
Glass wool mat, at plant/CH U | Ins-blanket | Thermal-insulation | TM-Protection | 7.0866
Gypsum fibre board, at plant/CH U | Gypsum-board | Plaster-Gypsum-boards | Finishes | 14.2875
Laminated Veneer Lumber | Structural-wood | Rough-carpentry | WPC | -
Oriented strand board, at plant/RER U | OSB | Rough-Finish-carpentry | WPC | -
GluLam Sections | Glued-laminated | Rough-carpentry | WPC | -
Paper tape | Supports-gypsumboard | Plaster-Gypsum-boards | Finishes | Athena IE V4.5 proprietary data
Joint compound | Supports-gypsumboard | Plaster-Gypsum-boards | Finishes | Athena IE V4.5 proprietary data
Galvanized Sheet | Sheet-galvanized | Metal-roofing | TM-Protection | Athena IE V4.5 proprietary data
Nails | Metal-fastener | Metal-fastener | Metal | Athena IE V4.5 proprietary data
Alkyd paint, white, 60% in H2O, at plant/RER U | Paint | Interior | Finishes | Athena IE V4.5 proprietary data

## 163
AL5 (materials at ML5) | AL4 (materials at ML4) | AL3 (materials at ML3) | ML1 category (for info only) | Mass tot [kg/m2] | Back to table S2
Polystyrene, extruded (XPS), at plant/RER U | Board-insulation | Thermal-insulation | TM-Protection | -
6 mil Polyethylene | Vapour-retarder | Weather-barrier | TM-Protection | -
Plywood, indoor use, at plant/RER U | Plywood | Rough-Finish-carpentry | WPC | 8.255
Sawn timber, softwood, planed, kiln dried, at plant/RER U | Soft-Dried | Rough-carpentry | WPC | 9.1211
Glass wool mat, at plant/CH U | Ins-blanket | Thermal-insulation | TM-Protection | 8.9764
Gypsum fibre board, at plant/CH U | Gypsum-board | Plaster-Gypsum-boards | Finishes | 14.2875
Laminated Veneer Lumber | Structural-wood | Rough-carpentry | WPC | -
Oriented strand board, at plant/RER U | OSB | Rough-Finish-carpentry | WPC | -
GluLam Sections | Glued-laminated | Rough-carpentry | WPC | -
Paper tape | Supports-gypsumboard | Plaster-Gypsum-boards | Finishes | Athena IE V4.5 proprietary data
Joint compound | Supports-gypsumboard | Plaster-Gypsum-boards | Finishes | Athena IE V4.5 proprietary data
Galvanized Sheet | Sheet-galvanized | Metal-roofing | TM-Protection | Athena IE V4.5 proprietary data
Nails | Metal-fastener | Metal-fastener | Metal | Athena IE V4.5 proprietary data
Alkyd paint, white, 60% in H2O, at plant/RER U | Paint | Interior | Finishes | Athena IE V4.5 proprietary data

## 164
AL5 (materials at ML5) | AL4 (materials at ML4) | AL3 (materials at ML3) | ML1 category (for info only) | Mass tot [kg/m2] | Back to table S2
Polystyrene, extruded (XPS), at plant/RER U | Board-insulation | Thermal-insulation | TM-Protection | -
6 mil Polyethylene | Vapour-retarder | Weather-barrier | TM-Protection | -
Plywood, indoor use, at plant/RER U | Plywood | Rough-Finish-carpentry | WPC | 8.255
Sawn timber, softwood, planed, kiln dried, at plant/RER U | Soft-Dried | Rough-carpentry | WPC | 11.0414
Glass wool mat, at plant/CH U | Ins-blanket | Thermal-insulation | TM-Protection | 10.8661
Gypsum fibre board, at plant/CH U | Gypsum-board | Plaster-Gypsum-boards | Finishes | 14.2875
Laminated Veneer Lumber | Structural-wood | Rough-carpentry | WPC | -
Oriented strand board, at plant/RER U | OSB | Rough-Finish-carpentry | WPC | -
GluLam Sections | Glued-laminated | Rough-carpentry | WPC | -
Paper tape | Supports-gypsumboard | Plaster-Gypsum-boards | Finishes | Athena IE V4.5 proprietary data
Joint compound | Supports-gypsumboard | Plaster-Gypsum-boards | Finishes | Athena IE V4.5 proprietary data
Galvanized Sheet | Sheet-galvanized | Metal-roofing | TM-Protection | Athena IE V4.5 proprietary data
Nails | Metal-fastener | Metal-fastener | Metal | Athena IE V4.5 proprietary data
Alkyd paint, white, 60% in H2O, at plant/RER U | Paint | Interior | Finishes | Athena IE V4.5 proprietary data

## 165
AL5 (materials at ML5) | AL4 (materials at ML4) | AL3 (materials at ML3) | ML1 category (for info only) | Mass tot [kg/m2] | Back to table S2
Polystyrene, extruded (XPS), at plant/RER U | Board-insulation | Thermal-insulation | TM-Protection | -
6 mil Polyethylene | Vapour-retarder | Weather-barrier | TM-Protection | 0.14315
Plywood, indoor use, at plant/RER U | Plywood | Rough-Finish-carpentry | WPC | 8.255
Sawn timber, softwood, planed, kiln dried, at plant/RER U | Soft-Dried | Rough-carpentry | WPC | 5.2807
Glass wool mat, at plant/CH U | Ins-blanket | Thermal-insulation | TM-Protection | -
Gypsum fibre board, at plant/CH U | Gypsum-board | Plaster-Gypsum-boards | Finishes | -
Laminated Veneer Lumber | Structural-wood | Rough-carpentry | WPC | -
Oriented strand board, at plant/RER U | OSB | Rough-Finish-carpentry | WPC | -
GluLam Sections | Glued-laminated | Rough-carpentry | WPC | -
Paper tape | Supports-gypsumboard | Plaster-Gypsum-boards | Finishes | Athena IE V4.5 proprietary data
Joint compound | Supports-gypsumboard | Plaster-Gypsum-boards | Finishes | Athena IE V4.5 proprietary data
Galvanized Sheet | Sheet-galvanized | Metal-roofing | TM-Protection | Athena IE V4.5 proprietary data
Nails | Metal-fastener | Metal-fastener | Metal | Athena IE V4.5 proprietary data
Alkyd paint, white, 60% in H2O, at plant/RER U | Paint | Interior | Finishes | Athena IE V4.5 proprietary data

## 166
AL5 (materials at ML5) | AL4 (materials at ML4) | AL3 (materials at ML3) | ML1 category (for info only) | Mass tot [kg/m2] | Back to table S2
Polystyrene, extruded (XPS), at plant/RER U | Board-insulation | Thermal-insulation | TM-Protection | -
6 mil Polyethylene | Vapour-retarder | Weather-barrier | TM-Protection | 0.14315
Plywood, indoor use, at plant/RER U | Plywood | Rough-Finish-carpentry | WPC | 8.255
Sawn timber, softwood, planed, kiln dried, at plant/RER U | Soft-Dried | Rough-carpentry | WPC | 7.2009
Glass wool mat, at plant/CH U | Ins-blanket | Thermal-insulation | TM-Protection | -
Gypsum fibre board, at plant/CH U | Gypsum-board | Plaster-Gypsum-boards | Finishes | -
Laminated Veneer Lumber | Structural-wood | Rough-carpentry | WPC | -
Oriented strand board, at plant/RER U | OSB | Rough-Finish-carpentry | WPC | -
GluLam Sections | Glued-laminated | Rough-carpentry | WPC | -
Paper tape | Supports-gypsumboard | Plaster-Gypsum-boards | Finishes | Athena IE V4.5 proprietary data
Joint compound | Supports-gypsumboard | Plaster-Gypsum-boards | Finishes | Athena IE V4.5 proprietary data
Galvanized Sheet | Sheet-galvanized | Metal-roofing | TM-Protection | Athena IE V4.5 proprietary data
Nails | Metal-fastener | Metal-fastener | Metal | Athena IE V4.5 proprietary data
Alkyd paint, white, 60% in H2O, at plant/RER U | Paint | Interior | Finishes | Athena IE V4.5 proprietary data

## 167
AL5 (materials at ML5) | AL4 (materials at ML4) | AL3 (materials at ML3) | ML1 category (for info only) | Mass tot [kg/m2] | Back to table S2
Polystyrene, extruded (XPS), at plant/RER U | Board-insulation | Thermal-insulation | TM-Protection | -
6 mil Polyethylene | Vapour-retarder | Weather-barrier | TM-Protection | 0.14315
Plywood, indoor use, at plant/RER U | Plywood | Rough-Finish-carpentry | WPC | 8.255
Sawn timber, softwood, planed, kiln dried, at plant/RER U | Soft-Dried | Rough-carpentry | WPC | 9.1211
Glass wool mat, at plant/CH U | Ins-blanket | Thermal-insulation | TM-Protection | -
Gypsum fibre board, at plant/CH U | Gypsum-board | Plaster-Gypsum-boards | Finishes | -
Laminated Veneer Lumber | Structural-wood | Rough-carpentry | WPC | -
Oriented strand board, at plant/RER U | OSB | Rough-Finish-carpentry | WPC | -
GluLam Sections | Glued-laminated | Rough-carpentry | WPC | -
Paper tape | Supports-gypsumboard | Plaster-Gypsum-boards | Finishes | Athena IE V4.5 proprietary data
Joint compound | Supports-gypsumboard | Plaster-Gypsum-boards | Finishes | Athena IE V4.5 proprietary data
Galvanized Sheet | Sheet-galvanized | Metal-roofing | TM-Protection | Athena IE V4.5 proprietary data
Nails | Metal-fastener | Metal-fastener | Metal | Athena IE V4.5 proprietary data
Alkyd paint, white, 60% in H2O, at plant/RER U | Paint | Interior | Finishes | Athena IE V4.5 proprietary data

## 168
AL5 (materials at ML5) | AL4 (materials at ML4) | AL3 (materials at ML3) | ML1 category (for info only) | Mass tot [kg/m2] | Back to table S2
Polystyrene, extruded (XPS), at plant/RER U | Board-insulation | Thermal-insulation | TM-Protection | -
6 mil Polyethylene | Vapour-retarder | Weather-barrier | TM-Protection | 0.14315
Plywood, indoor use, at plant/RER U | Plywood | Rough-Finish-carpentry | WPC | 8.255
Sawn timber, softwood, planed, kiln dried, at plant/RER U | Soft-Dried | Rough-carpentry | WPC | 11.0414
Glass wool mat, at plant/CH U | Ins-blanket | Thermal-insulation | TM-Protection | -
Gypsum fibre board, at plant/CH U | Gypsum-board | Plaster-Gypsum-boards | Finishes | -
Laminated Veneer Lumber | Structural-wood | Rough-carpentry | WPC | -
Oriented strand board, at plant/RER U | OSB | Rough-Finish-carpentry | WPC | -
GluLam Sections | Glued-laminated | Rough-carpentry | WPC | -
Paper tape | Supports-gypsumboard | Plaster-Gypsum-boards | Finishes | Athena IE V4.5 proprietary data
Joint compound | Supports-gypsumboard | Plaster-Gypsum-boards | Finishes | Athena IE V4.5 proprietary data
Galvanized Sheet | Sheet-galvanized | Metal-roofing | TM-Protection | Athena IE V4.5 proprietary data
Nails | Metal-fastener | Metal-fastener | Metal | Athena IE V4.5 proprietary data
Alkyd paint, white, 60% in H2O, at plant/RER U | Paint | Interior | Finishes | Athena IE V4.5 proprietary data

## 169
AL5 (materials at ML5) | AL4 (materials at ML4) | AL3 (materials at ML3) | ML1 category (for info only) | Mass tot [kg/m2] | Back to table S2
Polystyrene, extruded (XPS), at plant/RER U | Board-insulation | Thermal-insulation | TM-Protection | -
6 mil Polyethylene | Vapour-retarder | Weather-barrier | TM-Protection | 0.14315
Plywood, indoor use, at plant/RER U | Plywood | Rough-Finish-carpentry | WPC | 8.255
Sawn timber, softwood, planed, kiln dried, at plant/RER U | Soft-Dried | Rough-carpentry | WPC | 5.2807
Glass wool mat, at plant/CH U | Ins-blanket | Thermal-insulation | TM-Protection | 5.1968
Gypsum fibre board, at plant/CH U | Gypsum-board | Plaster-Gypsum-boards | Finishes | 14.2875
Laminated Veneer Lumber | Structural-wood | Rough-carpentry | WPC | -
Oriented strand board, at plant/RER U | OSB | Rough-Finish-carpentry | WPC | -
GluLam Sections | Glued-laminated | Rough-carpentry | WPC | -
Paper tape | Supports-gypsumboard | Plaster-Gypsum-boards | Finishes | Athena IE V4.5 proprietary data
Joint compound | Supports-gypsumboard | Plaster-Gypsum-boards | Finishes | Athena IE V4.5 proprietary data
Galvanized Sheet | Sheet-galvanized | Metal-roofing | TM-Protection | Athena IE V4.5 proprietary data
Nails | Metal-fastener | Metal-fastener | Metal | Athena IE V4.5 proprietary data
Alkyd paint, white, 60% in H2O, at plant/RER U | Paint | Interior | Finishes | Athena IE V4.5 proprietary data

## 170
AL5 (materials at ML5) | AL4 (materials at ML4) | AL3 (materials at ML3) | ML1 category (for info only) | Mass tot [kg/m2] | Back to table S2
Polystyrene, extruded (XPS), at plant/RER U | Board-insulation | Thermal-insulation | TM-Protection | 2.667
6 mil Polyethylene | Vapour-retarder | Weather-barrier | TM-Protection | 0.14315
Plywood, indoor use, at plant/RER U | Plywood | Rough-Finish-carpentry | WPC | 8.255
Sawn timber, softwood, planed, kiln dried, at plant/RER U | Soft-Dried | Rough-carpentry | WPC | 5.2807
Glass wool mat, at plant/CH U | Ins-blanket | Thermal-insulation | TM-Protection | 5.1968
Gypsum fibre board, at plant/CH U | Gypsum-board | Plaster-Gypsum-boards | Finishes | 14.2875
Laminated Veneer Lumber | Structural-wood | Rough-carpentry | WPC | -
Oriented strand board, at plant/RER U | OSB | Rough-Finish-carpentry | WPC | -
GluLam Sections | Glued-laminated | Rough-carpentry | WPC | -
Paper tape | Supports-gypsumboard | Plaster-Gypsum-boards | Finishes | Athena IE V4.5 proprietary data
Joint compound | Supports-gypsumboard | Plaster-Gypsum-boards | Finishes | Athena IE V4.5 proprietary data
Galvanized Sheet | Sheet-galvanized | Metal-roofing | TM-Protection | Athena IE V4.5 proprietary data
Nails | Metal-fastener | Metal-fastener | Metal | Athena IE V4.5 proprietary data
Alkyd paint, white, 60% in H2O, at plant/RER U | Paint | Interior | Finishes | Athena IE V4.5 proprietary data

## 171
AL5 (materials at ML5) | AL4 (materials at ML4) | AL3 (materials at ML3) | ML1 category (for info only) | Mass tot [kg/m2] | Back to table S2
Polystyrene, extruded (XPS), at plant/RER U | Board-insulation | Thermal-insulation | TM-Protection | 3.556
6 mil Polyethylene | Vapour-retarder | Weather-barrier | TM-Protection | 0.14315
Plywood, indoor use, at plant/RER U | Plywood | Rough-Finish-carpentry | WPC | 8.255
Sawn timber, softwood, planed, kiln dried, at plant/RER U | Soft-Dried | Rough-carpentry | WPC | 5.2807
Glass wool mat, at plant/CH U | Ins-blanket | Thermal-insulation | TM-Protection | 5.1968
Gypsum fibre board, at plant/CH U | Gypsum-board | Plaster-Gypsum-boards | Finishes | 14.2875
Laminated Veneer Lumber | Structural-wood | Rough-carpentry | WPC | -
Oriented strand board, at plant/RER U | OSB | Rough-Finish-carpentry | WPC | -
GluLam Sections | Glued-laminated | Rough-carpentry | WPC | -
Paper tape | Supports-gypsumboard | Plaster-Gypsum-boards | Finishes | Athena IE V4.5 proprietary data
Joint compound | Supports-gypsumboard | Plaster-Gypsum-boards | Finishes | Athena IE V4.5 proprietary data
Galvanized Sheet | Sheet-galvanized | Metal-roofing | TM-Protection | Athena IE V4.5 proprietary data
Nails | Metal-fastener | Metal-fastener | Metal | Athena IE V4.5 proprietary data
Alkyd paint, white, 60% in H2O, at plant/RER U | Paint | Interior | Finishes | Athena IE V4.5 proprietary data

## 172
AL5 (materials at ML5) | AL4 (materials at ML4) | AL3 (materials at ML3) | ML1 category (for info only) | Mass tot [kg/m2] | Back to table S2
Polystyrene, extruded (XPS), at plant/RER U | Board-insulation | Thermal-insulation | TM-Protection | 4.445
6 mil Polyethylene | Vapour-retarder | Weather-barrier | TM-Protection | 0.14315
Plywood, indoor use, at plant/RER U | Plywood | Rough-Finish-carpentry | WPC | 8.255
Sawn timber, softwood, planed, kiln dried, at plant/RER U | Soft-Dried | Rough-carpentry | WPC | 5.2807
Glass wool mat, at plant/CH U | Ins-blanket | Thermal-insulation | TM-Protection | 5.1968
Gypsum fibre board, at plant/CH U | Gypsum-board | Plaster-Gypsum-boards | Finishes | 14.2875
Laminated Veneer Lumber | Structural-wood | Rough-carpentry | WPC | -
Oriented strand board, at plant/RER U | OSB | Rough-Finish-carpentry | WPC | -
GluLam Sections | Glued-laminated | Rough-carpentry | WPC | -
Paper tape | Supports-gypsumboard | Plaster-Gypsum-boards | Finishes | Athena IE V4.5 proprietary data
Joint compound | Supports-gypsumboard | Plaster-Gypsum-boards | Finishes | Athena IE V4.5 proprietary data
Galvanized Sheet | Sheet-galvanized | Metal-roofing | TM-Protection | Athena IE V4.5 proprietary data
Nails | Metal-fastener | Metal-fastener | Metal | Athena IE V4.5 proprietary data
Alkyd paint, white, 60% in H2O, at plant/RER U | Paint | Interior | Finishes | Athena IE V4.5 proprietary data

## 173
AL5 (materials at ML5) | AL4 (materials at ML4) | AL3 (materials at ML3) | ML1 category (for info only) | Mass tot [kg/m2] | Back to table S2
Polystyrene, extruded (XPS), at plant/RER U | Board-insulation | Thermal-insulation | TM-Protection | -
6 mil Polyethylene | Vapour-retarder | Weather-barrier | TM-Protection | 0.14315
Plywood, indoor use, at plant/RER U | Plywood | Rough-Finish-carpentry | WPC | 8.255
Sawn timber, softwood, planed, kiln dried, at plant/RER U | Soft-Dried | Rough-carpentry | WPC | 7.2009
Glass wool mat, at plant/CH U | Ins-blanket | Thermal-insulation | TM-Protection | 7.0866
Gypsum fibre board, at plant/CH U | Gypsum-board | Plaster-Gypsum-boards | Finishes | 14.2875
Laminated Veneer Lumber | Structural-wood | Rough-carpentry | WPC | -
Oriented strand board, at plant/RER U | OSB | Rough-Finish-carpentry | WPC | -
GluLam Sections | Glued-laminated | Rough-carpentry | WPC | -
Paper tape | Supports-gypsumboard | Plaster-Gypsum-boards | Finishes | Athena IE V4.5 proprietary data
Joint compound | Supports-gypsumboard | Plaster-Gypsum-boards | Finishes | Athena IE V4.5 proprietary data
Galvanized Sheet | Sheet-galvanized | Metal-roofing | TM-Protection | Athena IE V4.5 proprietary data
Nails | Metal-fastener | Metal-fastener | Metal | Athena IE V4.5 proprietary data
Alkyd paint, white, 60% in H2O, at plant/RER U | Paint | Interior | Finishes | Athena IE V4.5 proprietary data

## 174
AL5 (materials at ML5) | AL4 (materials at ML4) | AL3 (materials at ML3) | ML1 category (for info only) | Mass tot [kg/m2] | Back to table S2
Polystyrene, extruded (XPS), at plant/RER U | Board-insulation | Thermal-insulation | TM-Protection | 2.667
6 mil Polyethylene | Vapour-retarder | Weather-barrier | TM-Protection | 0.14315
Plywood, indoor use, at plant/RER U | Plywood | Rough-Finish-carpentry | WPC | 8.255
Sawn timber, softwood, planed, kiln dried, at plant/RER U | Soft-Dried | Rough-carpentry | WPC | 7.2009
Glass wool mat, at plant/CH U | Ins-blanket | Thermal-insulation | TM-Protection | 7.0866
Gypsum fibre board, at plant/CH U | Gypsum-board | Plaster-Gypsum-boards | Finishes | 14.2875
Laminated Veneer Lumber | Structural-wood | Rough-carpentry | WPC | -
Oriented strand board, at plant/RER U | OSB | Rough-Finish-carpentry | WPC | -
GluLam Sections | Glued-laminated | Rough-carpentry | WPC | -
Paper tape | Supports-gypsumboard | Plaster-Gypsum-boards | Finishes | Athena IE V4.5 proprietary data
Joint compound | Supports-gypsumboard | Plaster-Gypsum-boards | Finishes | Athena IE V4.5 proprietary data
Galvanized Sheet | Sheet-galvanized | Metal-roofing | TM-Protection | Athena IE V4.5 proprietary data
Nails | Metal-fastener | Metal-fastener | Metal | Athena IE V4.5 proprietary data
Alkyd paint, white, 60% in H2O, at plant/RER U | Paint | Interior | Finishes | Athena IE V4.5 proprietary data

## 175
AL5 (materials at ML5) | AL4 (materials at ML4) | AL3 (materials at ML3) | ML1 category (for info only) | Mass tot [kg/m2] | Back to table S2
Polystyrene, extruded (XPS), at plant/RER U | Board-insulation | Thermal-insulation | TM-Protection | 3.556
6 mil Polyethylene | Vapour-retarder | Weather-barrier | TM-Protection | 0.14315
Plywood, indoor use, at plant/RER U | Plywood | Rough-Finish-carpentry | WPC | 8.255
Sawn timber, softwood, planed, kiln dried, at plant/RER U | Soft-Dried | Rough-carpentry | WPC | 7.2009
Glass wool mat, at plant/CH U | Ins-blanket | Thermal-insulation | TM-Protection | 7.0866
Gypsum fibre board, at plant/CH U | Gypsum-board | Plaster-Gypsum-boards | Finishes | 14.2875
Laminated Veneer Lumber | Structural-wood | Rough-carpentry | WPC | -
Oriented strand board, at plant/RER U | OSB | Rough-Finish-carpentry | WPC | -
GluLam Sections | Glued-laminated | Rough-carpentry | WPC | -
Paper tape | Supports-gypsumboard | Plaster-Gypsum-boards | Finishes | Athena IE V4.5 proprietary data
Joint compound | Supports-gypsumboard | Plaster-Gypsum-boards | Finishes | Athena IE V4.5 proprietary data
Galvanized Sheet | Sheet-galvanized | Metal-roofing | TM-Protection | Athena IE V4.5 proprietary data
Nails | Metal-fastener | Metal-fastener | Metal | Athena IE V4.5 proprietary data
Alkyd paint, white, 60% in H2O, at plant/RER U | Paint | Interior | Finishes | Athena IE V4.5 proprietary data

## 176
AL5 (materials at ML5) | AL4 (materials at ML4) | AL3 (materials at ML3) | ML1 category (for info only) | Mass tot [kg/m2] | Back to table S2
Polystyrene, extruded (XPS), at plant/RER U | Board-insulation | Thermal-insulation | TM-Protection | 4.445
6 mil Polyethylene | Vapour-retarder | Weather-barrier | TM-Protection | 0.14315
Plywood, indoor use, at plant/RER U | Plywood | Rough-Finish-carpentry | WPC | 8.255
Sawn timber, softwood, planed, kiln dried, at plant/RER U | Soft-Dried | Rough-carpentry | WPC | 7.2009
Glass wool mat, at plant/CH U | Ins-blanket | Thermal-insulation | TM-Protection | 7.0866
Gypsum fibre board, at plant/CH U | Gypsum-board | Plaster-Gypsum-boards | Finishes | 14.2875
Laminated Veneer Lumber | Structural-wood | Rough-carpentry | WPC | -
Oriented strand board, at plant/RER U | OSB | Rough-Finish-carpentry | WPC | -
GluLam Sections | Glued-laminated | Rough-carpentry | WPC | -
Paper tape | Supports-gypsumboard | Plaster-Gypsum-boards | Finishes | Athena IE V4.5 proprietary data
Joint compound | Supports-gypsumboard | Plaster-Gypsum-boards | Finishes | Athena IE V4.5 proprietary data
Galvanized Sheet | Sheet-galvanized | Metal-roofing | TM-Protection | Athena IE V4.5 proprietary data
Nails | Metal-fastener | Metal-fastener | Metal | Athena IE V4.5 proprietary data
Alkyd paint, white, 60% in H2O, at plant/RER U | Paint | Interior | Finishes | Athena IE V4.5 proprietary data

## 177
AL5 (materials at ML5) | AL4 (materials at ML4) | AL3 (materials at ML3) | ML1 category (for info only) | Mass tot [kg/m2] | Back to table S2
Polystyrene, extruded (XPS), at plant/RER U | Board-insulation | Thermal-insulation | TM-Protection | -
6 mil Polyethylene | Vapour-retarder | Weather-barrier | TM-Protection | 0.14315
Plywood, indoor use, at plant/RER U | Plywood | Rough-Finish-carpentry | WPC | 8.255
Sawn timber, softwood, planed, kiln dried, at plant/RER U | Soft-Dried | Rough-carpentry | WPC | 9.1211
Glass wool mat, at plant/CH U | Ins-blanket | Thermal-insulation | TM-Protection | 8.9764
Gypsum fibre board, at plant/CH U | Gypsum-board | Plaster-Gypsum-boards | Finishes | 14.2875
Laminated Veneer Lumber | Structural-wood | Rough-carpentry | WPC | -
Oriented strand board, at plant/RER U | OSB | Rough-Finish-carpentry | WPC | -
GluLam Sections | Glued-laminated | Rough-carpentry | WPC | -
Paper tape | Supports-gypsumboard | Plaster-Gypsum-boards | Finishes | Athena IE V4.5 proprietary data
Joint compound | Supports-gypsumboard | Plaster-Gypsum-boards | Finishes | Athena IE V4.5 proprietary data
Galvanized Sheet | Sheet-galvanized | Metal-roofing | TM-Protection | Athena IE V4.5 proprietary data
Nails | Metal-fastener | Metal-fastener | Metal | Athena IE V4.5 proprietary data
Alkyd paint, white, 60% in H2O, at plant/RER U | Paint | Interior | Finishes | Athena IE V4.5 proprietary data

## 178
AL5 (materials at ML5) | AL4 (materials at ML4) | AL3 (materials at ML3) | ML1 category (for info only) | Mass tot [kg/m2] | Back to table S2
Polystyrene, extruded (XPS), at plant/RER U | Board-insulation | Thermal-insulation | TM-Protection | 2.667
6 mil Polyethylene | Vapour-retarder | Weather-barrier | TM-Protection | 0.14315
Plywood, indoor use, at plant/RER U | Plywood | Rough-Finish-carpentry | WPC | 8.255
Sawn timber, softwood, planed, kiln dried, at plant/RER U | Soft-Dried | Rough-carpentry | WPC | 9.1211
Glass wool mat, at plant/CH U | Ins-blanket | Thermal-insulation | TM-Protection | 8.9764
Gypsum fibre board, at plant/CH U | Gypsum-board | Plaster-Gypsum-boards | Finishes | 14.2875
Laminated Veneer Lumber | Structural-wood | Rough-carpentry | WPC | -
Oriented strand board, at plant/RER U | OSB | Rough-Finish-carpentry | WPC | -
GluLam Sections | Glued-laminated | Rough-carpentry | WPC | -
Paper tape | Supports-gypsumboard | Plaster-Gypsum-boards | Finishes | Athena IE V4.5 proprietary data
Joint compound | Supports-gypsumboard | Plaster-Gypsum-boards | Finishes | Athena IE V4.5 proprietary data
Galvanized Sheet | Sheet-galvanized | Metal-roofing | TM-Protection | Athena IE V4.5 proprietary data
Nails | Metal-fastener | Metal-fastener | Metal | Athena IE V4.5 proprietary data
Alkyd paint, white, 60% in H2O, at plant/RER U | Paint | Interior | Finishes | Athena IE V4.5 proprietary data

## 179
AL5 (materials at ML5) | AL4 (materials at ML4) | AL3 (materials at ML3) | ML1 category (for info only) | Mass tot [kg/m2] | Back to table S2
Polystyrene, extruded (XPS), at plant/RER U | Board-insulation | Thermal-insulation | TM-Protection | 3.556
6 mil Polyethylene | Vapour-retarder | Weather-barrier | TM-Protection | 0.14315
Plywood, indoor use, at plant/RER U | Plywood | Rough-Finish-carpentry | WPC | 8.255
Sawn timber, softwood, planed, kiln dried, at plant/RER U | Soft-Dried | Rough-carpentry | WPC | 9.1211
Glass wool mat, at plant/CH U | Ins-blanket | Thermal-insulation | TM-Protection | 8.9764
Gypsum fibre board, at plant/CH U | Gypsum-board | Plaster-Gypsum-boards | Finishes | 14.2875
Laminated Veneer Lumber | Structural-wood | Rough-carpentry | WPC | -
Oriented strand board, at plant/RER U | OSB | Rough-Finish-carpentry | WPC | -
GluLam Sections | Glued-laminated | Rough-carpentry | WPC | -
Paper tape | Supports-gypsumboard | Plaster-Gypsum-boards | Finishes | Athena IE V4.5 proprietary data
Joint compound | Supports-gypsumboard | Plaster-Gypsum-boards | Finishes | Athena IE V4.5 proprietary data
Galvanized Sheet | Sheet-galvanized | Metal-roofing | TM-Protection | Athena IE V4.5 proprietary data
Nails | Metal-fastener | Metal-fastener | Metal | Athena IE V4.5 proprietary data
Alkyd paint, white, 60% in H2O, at plant/RER U | Paint | Interior | Finishes | Athena IE V4.5 proprietary data

## 180
AL5 (materials at ML5) | AL4 (materials at ML4) | AL3 (materials at ML3) | ML1 category (for info only) | Mass tot [kg/m2] | Back to table S2
Polystyrene, extruded (XPS), at plant/RER U | Board-insulation | Thermal-insulation | TM-Protection | 4.445
6 mil Polyethylene | Vapour-retarder | Weather-barrier | TM-Protection | 0.14315
Plywood, indoor use, at plant/RER U | Plywood | Rough-Finish-carpentry | WPC | 8.255
Sawn timber, softwood, planed, kiln dried, at plant/RER U | Soft-Dried | Rough-carpentry | WPC | 9.1211
Glass wool mat, at plant/CH U | Ins-blanket | Thermal-insulation | TM-Protection | 8.9764
Gypsum fibre board, at plant/CH U | Gypsum-board | Plaster-Gypsum-boards | Finishes | 14.2875
Laminated Veneer Lumber | Structural-wood | Rough-carpentry | WPC | -
Oriented strand board, at plant/RER U | OSB | Rough-Finish-carpentry | WPC | -
GluLam Sections | Glued-laminated | Rough-carpentry | WPC | -
Paper tape | Supports-gypsumboard | Plaster-Gypsum-boards | Finishes | Athena IE V4.5 proprietary data
Joint compound | Supports-gypsumboard | Plaster-Gypsum-boards | Finishes | Athena IE V4.5 proprietary data
Galvanized Sheet | Sheet-galvanized | Metal-roofing | TM-Protection | Athena IE V4.5 proprietary data
Nails | Metal-fastener | Metal-fastener | Metal | Athena IE V4.5 proprietary data
Alkyd paint, white, 60% in H2O, at plant/RER U | Paint | Interior | Finishes | Athena IE V4.5 proprietary data

## 181
AL5 (materials at ML5) | AL4 (materials at ML4) | AL3 (materials at ML3) | ML1 category (for info only) | Mass tot [kg/m2] | Back to table S2
Polystyrene, extruded (XPS), at plant/RER U | Board-insulation | Thermal-insulation | TM-Protection | -
6 mil Polyethylene | Vapour-retarder | Weather-barrier | TM-Protection | 0.14315
Plywood, indoor use, at plant/RER U | Plywood | Rough-Finish-carpentry | WPC | 8.255
Sawn timber, softwood, planed, kiln dried, at plant/RER U | Soft-Dried | Rough-carpentry | WPC | 11.0414
Glass wool mat, at plant/CH U | Ins-blanket | Thermal-insulation | TM-Protection | 10.8661
Gypsum fibre board, at plant/CH U | Gypsum-board | Plaster-Gypsum-boards | Finishes | 14.2875
Laminated Veneer Lumber | Structural-wood | Rough-carpentry | WPC | -
Oriented strand board, at plant/RER U | OSB | Rough-Finish-carpentry | WPC | -
GluLam Sections | Glued-laminated | Rough-carpentry | WPC | -
Paper tape | Supports-gypsumboard | Plaster-Gypsum-boards | Finishes | Athena IE V4.5 proprietary data
Joint compound | Supports-gypsumboard | Plaster-Gypsum-boards | Finishes | Athena IE V4.5 proprietary data
Galvanized Sheet | Sheet-galvanized | Metal-roofing | TM-Protection | Athena IE V4.5 proprietary data
Nails | Metal-fastener | Metal-fastener | Metal | Athena IE V4.5 proprietary data
Alkyd paint, white, 60% in H2O, at plant/RER U | Paint | Interior | Finishes | Athena IE V4.5 proprietary data

## 182
AL5 (materials at ML5) | AL4 (materials at ML4) | AL3 (materials at ML3) | ML1 category (for info only) | Mass tot [kg/m2] | Back to table S2
Polystyrene, extruded (XPS), at plant/RER U | Board-insulation | Thermal-insulation | TM-Protection | 2.667
6 mil Polyethylene | Vapour-retarder | Weather-barrier | TM-Protection | 0.14315
Plywood, indoor use, at plant/RER U | Plywood | Rough-Finish-carpentry | WPC | 8.255
Sawn timber, softwood, planed, kiln dried, at plant/RER U | Soft-Dried | Rough-carpentry | WPC | 11.0414
Glass wool mat, at plant/CH U | Ins-blanket | Thermal-insulation | TM-Protection | 10.8661
Gypsum fibre board, at plant/CH U | Gypsum-board | Plaster-Gypsum-boards | Finishes | 14.2875
Laminated Veneer Lumber | Structural-wood | Rough-carpentry | WPC | -
Oriented strand board, at plant/RER U | OSB | Rough-Finish-carpentry | WPC | -
GluLam Sections | Glued-laminated | Rough-carpentry | WPC | -
Paper tape | Supports-gypsumboard | Plaster-Gypsum-boards | Finishes | Athena IE V4.5 proprietary data
Joint compound | Supports-gypsumboard | Plaster-Gypsum-boards | Finishes | Athena IE V4.5 proprietary data
Galvanized Sheet | Sheet-galvanized | Metal-roofing | TM-Protection | Athena IE V4.5 proprietary data
Nails | Metal-fastener | Metal-fastener | Metal | Athena IE V4.5 proprietary data
Alkyd paint, white, 60% in H2O, at plant/RER U | Paint | Interior | Finishes | Athena IE V4.5 proprietary data

## 183
AL5 (materials at ML5) | AL4 (materials at ML4) | AL3 (materials at ML3) | ML1 category (for info only) | Mass tot [kg/m2] | Back to table S2
Polystyrene, extruded (XPS), at plant/RER U | Board-insulation | Thermal-insulation | TM-Protection | 3.556
6 mil Polyethylene | Vapour-retarder | Weather-barrier | TM-Protection | 0.14315
Plywood, indoor use, at plant/RER U | Plywood | Rough-Finish-carpentry | WPC | 8.255
Sawn timber, softwood, planed, kiln dried, at plant/RER U | Soft-Dried | Rough-carpentry | WPC | 11.0414
Glass wool mat, at plant/CH U | Ins-blanket | Thermal-insulation | TM-Protection | 10.8661
Gypsum fibre board, at plant/CH U | Gypsum-board | Plaster-Gypsum-boards | Finishes | 14.2875
Laminated Veneer Lumber | Structural-wood | Rough-carpentry | WPC | -
Oriented strand board, at plant/RER U | OSB | Rough-Finish-carpentry | WPC | -
GluLam Sections | Glued-laminated | Rough-carpentry | WPC | -
Paper tape | Supports-gypsumboard | Plaster-Gypsum-boards | Finishes | Athena IE V4.5 proprietary data
Joint compound | Supports-gypsumboard | Plaster-Gypsum-boards | Finishes | Athena IE V4.5 proprietary data
Galvanized Sheet | Sheet-galvanized | Metal-roofing | TM-Protection | Athena IE V4.5 proprietary data
Nails | Metal-fastener | Metal-fastener | Metal | Athena IE V4.5 proprietary data
Alkyd paint, white, 60% in H2O, at plant/RER U | Paint | Interior | Finishes | Athena IE V4.5 proprietary data

## 184
AL5 (materials at ML5) | AL4 (materials at ML4) | AL3 (materials at ML3) | ML1 category (for info only) | Mass tot [kg/m2] | Back to table S2
Polystyrene, extruded (XPS), at plant/RER U | Board-insulation | Thermal-insulation | TM-Protection | 4.445
6 mil Polyethylene | Vapour-retarder | Weather-barrier | TM-Protection | 0.14315
Plywood, indoor use, at plant/RER U | Plywood | Rough-Finish-carpentry | WPC | 8.255
Sawn timber, softwood, planed, kiln dried, at plant/RER U | Soft-Dried | Rough-carpentry | WPC | 11.0414
Glass wool mat, at plant/CH U | Ins-blanket | Thermal-insulation | TM-Protection | 10.8661
Gypsum fibre board, at plant/CH U | Gypsum-board | Plaster-Gypsum-boards | Finishes | 14.2875
Laminated Veneer Lumber | Structural-wood | Rough-carpentry | WPC | -
Oriented strand board, at plant/RER U | OSB | Rough-Finish-carpentry | WPC | -
GluLam Sections | Glued-laminated | Rough-carpentry | WPC | -
Paper tape | Supports-gypsumboard | Plaster-Gypsum-boards | Finishes | Athena IE V4.5 proprietary data
Joint compound | Supports-gypsumboard | Plaster-Gypsum-boards | Finishes | Athena IE V4.5 proprietary data
Galvanized Sheet | Sheet-galvanized | Metal-roofing | TM-Protection | Athena IE V4.5 proprietary data
Nails | Metal-fastener | Metal-fastener | Metal | Athena IE V4.5 proprietary data
Alkyd paint, white, 60% in H2O, at plant/RER U | Paint | Interior | Finishes | Athena IE V4.5 proprietary data

## 185
AL5 (materials at ML5) | AL4 (materials at ML4) | AL3 (materials at ML3) | ML1 category (for info only) | Mass tot [kg/m2] | Back to table S2
Polystyrene, extruded (XPS), at plant/RER U | Board-insulation | Thermal-insulation | TM-Protection | -
6 mil Polyethylene | Vapour-retarder | Weather-barrier | TM-Protection | -
Plywood, indoor use, at plant/RER U | Plywood | Rough-Finish-carpentry | WPC | 8.255
Sawn timber, softwood, planed, kiln dried, at plant/RER U | Soft-Dried | Rough-carpentry | WPC | 5.2807
Polyurethane, rigid foam, at plant/RER U | Ins-foamed-in-place | Thermal-insulation | TM-Protection | 8.4449
Gypsum fibre board, at plant/CH U | Gypsum-board | Plaster-Gypsum-boards | Finishes | 14.2875
Laminated Veneer Lumber | Structural-wood | Rough-carpentry | WPC | -
Oriented strand board, at plant/RER U | OSB | Rough-Finish-carpentry | WPC | -
GluLam Sections | Glued-laminated | Rough-carpentry | WPC | -
Paper tape | Supports-gypsumboard | Plaster-Gypsum-boards | Finishes | Athena IE V4.5 proprietary data
Joint compound | Supports-gypsumboard | Plaster-Gypsum-boards | Finishes | Athena IE V4.5 proprietary data
Galvanized Sheet | Sheet-galvanized | Metal-roofing | TM-Protection | Athena IE V4.5 proprietary data
Nails | Metal-fastener | Metal-fastener | Metal | Athena IE V4.5 proprietary data
Alkyd paint, white, 60% in H2O, at plant/RER U | Paint | Interior | Finishes | Athena IE V4.5 proprietary data

## 186
AL5 (materials at ML5) | AL4 (materials at ML4) | AL3 (materials at ML3) | ML1 category (for info only) | Mass tot [kg/m2] | Back to table S2
Polystyrene, extruded (XPS), at plant/RER U | Board-insulation | Thermal-insulation | TM-Protection | -
6 mil Polyethylene | Vapour-retarder | Weather-barrier | TM-Protection | -
Plywood, indoor use, at plant/RER U | Plywood | Rough-Finish-carpentry | WPC | 8.255
Sawn timber, softwood, planed, kiln dried, at plant/RER U | Soft-Dried | Rough-carpentry | WPC | 7.2009
Polyurethane, rigid foam, at plant/RER U | Ins-foamed-in-place | Thermal-insulation | TM-Protection | 11.5157
Gypsum fibre board, at plant/CH U | Gypsum-board | Plaster-Gypsum-boards | Finishes | 14.2875
Laminated Veneer Lumber | Structural-wood | Rough-carpentry | WPC | -
Oriented strand board, at plant/RER U | OSB | Rough-Finish-carpentry | WPC | -
GluLam Sections | Glued-laminated | Rough-carpentry | WPC | -
Paper tape | Supports-gypsumboard | Plaster-Gypsum-boards | Finishes | Athena IE V4.5 proprietary data
Joint compound | Supports-gypsumboard | Plaster-Gypsum-boards | Finishes | Athena IE V4.5 proprietary data
Galvanized Sheet | Sheet-galvanized | Metal-roofing | TM-Protection | Athena IE V4.5 proprietary data
Nails | Metal-fastener | Metal-fastener | Metal | Athena IE V4.5 proprietary data
Alkyd paint, white, 60% in H2O, at plant/RER U | Paint | Interior | Finishes | Athena IE V4.5 proprietary data

## 187
AL5 (materials at ML5) | AL4 (materials at ML4) | AL3 (materials at ML3) | ML1 category (for info only) | Mass tot [kg/m2] | Back to table S2
Polystyrene, extruded (XPS), at plant/RER U | Board-insulation | Thermal-insulation | TM-Protection | -
6 mil Polyethylene | Vapour-retarder | Weather-barrier | TM-Protection | -
Plywood, indoor use, at plant/RER U | Plywood | Rough-Finish-carpentry | WPC | 8.255
Sawn timber, softwood, planed, kiln dried, at plant/RER U | Soft-Dried | Rough-carpentry | WPC | 9.1211
Polyurethane, rigid foam, at plant/RER U | Ins-foamed-in-place | Thermal-insulation | TM-Protection | 14.5866
Gypsum fibre board, at plant/CH U | Gypsum-board | Plaster-Gypsum-boards | Finishes | 14.2875
Laminated Veneer Lumber | Structural-wood | Rough-carpentry | WPC | -
Oriented strand board, at plant/RER U | OSB | Rough-Finish-carpentry | WPC | -
GluLam Sections | Glued-laminated | Rough-carpentry | WPC | -
Paper tape | Supports-gypsumboard | Plaster-Gypsum-boards | Finishes | Athena IE V4.5 proprietary data
Joint compound | Supports-gypsumboard | Plaster-Gypsum-boards | Finishes | Athena IE V4.5 proprietary data
Galvanized Sheet | Sheet-galvanized | Metal-roofing | TM-Protection | Athena IE V4.5 proprietary data
Nails | Metal-fastener | Metal-fastener | Metal | Athena IE V4.5 proprietary data
Alkyd paint, white, 60% in H2O, at plant/RER U | Paint | Interior | Finishes | Athena IE V4.5 proprietary data

## 188
AL5 (materials at ML5) | AL4 (materials at ML4) | AL3 (materials at ML3) | ML1 category (for info only) | Mass tot [kg/m2] | Back to table S2
Polystyrene, extruded (XPS), at plant/RER U | Board-insulation | Thermal-insulation | TM-Protection | -
6 mil Polyethylene | Vapour-retarder | Weather-barrier | TM-Protection | -
Plywood, indoor use, at plant/RER U | Plywood | Rough-Finish-carpentry | WPC | 8.255
Sawn timber, softwood, planed, kiln dried, at plant/RER U | Soft-Dried | Rough-carpentry | WPC | 11.0414
Polyurethane, rigid foam, at plant/RER U | Ins-foamed-in-place | Thermal-insulation | TM-Protection | 17.6574
Gypsum fibre board, at plant/CH U | Gypsum-board | Plaster-Gypsum-boards | Finishes | 14.2875
Laminated Veneer Lumber | Structural-wood | Rough-carpentry | WPC | -
Oriented strand board, at plant/RER U | OSB | Rough-Finish-carpentry | WPC | -
GluLam Sections | Glued-laminated | Rough-carpentry | WPC | -
Paper tape | Supports-gypsumboard | Plaster-Gypsum-boards | Finishes | Athena IE V4.5 proprietary data
Joint compound | Supports-gypsumboard | Plaster-Gypsum-boards | Finishes | Athena IE V4.5 proprietary data
Galvanized Sheet | Sheet-galvanized | Metal-roofing | TM-Protection | Athena IE V4.5 proprietary data
Nails | Metal-fastener | Metal-fastener | Metal | Athena IE V4.5 proprietary data
Alkyd paint, white, 60% in H2O, at plant/RER U | Paint | Interior | Finishes | Athena IE V4.5 proprietary data

## 189
AL5 (materials at ML5) | AL4 (materials at ML4) | AL3 (materials at ML3) | ML1 category (for info only) | Mass tot [kg/m2] | Back to table S2
Polystyrene, extruded (XPS), at plant/RER U | Board-insulation | Thermal-insulation | TM-Protection | -
6 mil Polyethylene | Vapour-retarder | Weather-barrier | TM-Protection | 0.14315
Plywood, indoor use, at plant/RER U | Plywood | Rough-Finish-carpentry | WPC | 8.255
Sawn timber, softwood, planed, kiln dried, at plant/RER U | Soft-Dried | Rough-carpentry | WPC | 5.2807
Polyurethane, rigid foam, at plant/RER U | Ins-foamed-in-place | Thermal-insulation | TM-Protection | 8.4449
Gypsum fibre board, at plant/CH U | Gypsum-board | Plaster-Gypsum-boards | Finishes | 14.2875
Laminated Veneer Lumber | Structural-wood | Rough-carpentry | WPC | -
Oriented strand board, at plant/RER U | OSB | Rough-Finish-carpentry | WPC | -
GluLam Sections | Glued-laminated | Rough-carpentry | WPC | -
Paper tape | Supports-gypsumboard | Plaster-Gypsum-boards | Finishes | Athena IE V4.5 proprietary data
Joint compound | Supports-gypsumboard | Plaster-Gypsum-boards | Finishes | Athena IE V4.5 proprietary data
Galvanized Sheet | Sheet-galvanized | Metal-roofing | TM-Protection | Athena IE V4.5 proprietary data
Nails | Metal-fastener | Metal-fastener | Metal | Athena IE V4.5 proprietary data
Alkyd paint, white, 60% in H2O, at plant/RER U | Paint | Interior | Finishes | Athena IE V4.5 proprietary data

## 190
AL5 (materials at ML5) | AL4 (materials at ML4) | AL3 (materials at ML3) | ML1 category (for info only) | Mass tot [kg/m2] | Back to table S2
Polystyrene, extruded (XPS), at plant/RER U | Board-insulation | Thermal-insulation | TM-Protection | 2.667
6 mil Polyethylene | Vapour-retarder | Weather-barrier | TM-Protection | 0.14315
Plywood, indoor use, at plant/RER U | Plywood | Rough-Finish-carpentry | WPC | 8.255
Sawn timber, softwood, planed, kiln dried, at plant/RER U | Soft-Dried | Rough-carpentry | WPC | 5.2807
Polyurethane, rigid foam, at plant/RER U | Ins-foamed-in-place | Thermal-insulation | TM-Protection | 8.4449
Gypsum fibre board, at plant/CH U | Gypsum-board | Plaster-Gypsum-boards | Finishes | 14.2875
Laminated Veneer Lumber | Structural-wood | Rough-carpentry | WPC | -
Oriented strand board, at plant/RER U | OSB | Rough-Finish-carpentry | WPC | -
GluLam Sections | Glued-laminated | Rough-carpentry | WPC | -
Paper tape | Supports-gypsumboard | Plaster-Gypsum-boards | Finishes | Athena IE V4.5 proprietary data
Joint compound | Supports-gypsumboard | Plaster-Gypsum-boards | Finishes | Athena IE V4.5 proprietary data
Galvanized Sheet | Sheet-galvanized | Metal-roofing | TM-Protection | Athena IE V4.5 proprietary data
Nails | Metal-fastener | Metal-fastener | Metal | Athena IE V4.5 proprietary data
Alkyd paint, white, 60% in H2O, at plant/RER U | Paint | Interior | Finishes | Athena IE V4.5 proprietary data

## 191
AL5 (materials at ML5) | AL4 (materials at ML4) | AL3 (materials at ML3) | ML1 category (for info only) | Mass tot [kg/m2] | Back to table S2
Polystyrene, extruded (XPS), at plant/RER U | Board-insulation | Thermal-insulation | TM-Protection | 3.556
6 mil Polyethylene | Vapour-retarder | Weather-barrier | TM-Protection | 0.14315
Plywood, indoor use, at plant/RER U | Plywood | Rough-Finish-carpentry | WPC | 8.255
Sawn timber, softwood, planed, kiln dried, at plant/RER U | Soft-Dried | Rough-carpentry | WPC | 5.2807
Polyurethane, rigid foam, at plant/RER U | Ins-foamed-in-place | Thermal-insulation | TM-Protection | 8.4449
Gypsum fibre board, at plant/CH U | Gypsum-board | Plaster-Gypsum-boards | Finishes | 14.2875
Laminated Veneer Lumber | Structural-wood | Rough-carpentry | WPC | -
Oriented strand board, at plant/RER U | OSB | Rough-Finish-carpentry | WPC | -
GluLam Sections | Glued-laminated | Rough-carpentry | WPC | -
Paper tape | Supports-gypsumboard | Plaster-Gypsum-boards | Finishes | Athena IE V4.5 proprietary data
Joint compound | Supports-gypsumboard | Plaster-Gypsum-boards | Finishes | Athena IE V4.5 proprietary data
Galvanized Sheet | Sheet-galvanized | Metal-roofing | TM-Protection | Athena IE V4.5 proprietary data
Nails | Metal-fastener | Metal-fastener | Metal | Athena IE V4.5 proprietary data
Alkyd paint, white, 60% in H2O, at plant/RER U | Paint | Interior | Finishes | Athena IE V4.5 proprietary data

## 192
AL5 (materials at ML5) | AL4 (materials at ML4) | AL3 (materials at ML3) | ML1 category (for info only) | Mass tot [kg/m2] | Back to table S2
Polystyrene, extruded (XPS), at plant/RER U | Board-insulation | Thermal-insulation | TM-Protection | 4.445
6 mil Polyethylene | Vapour-retarder | Weather-barrier | TM-Protection | 0.14315
Plywood, indoor use, at plant/RER U | Plywood | Rough-Finish-carpentry | WPC | 8.255
Sawn timber, softwood, planed, kiln dried, at plant/RER U | Soft-Dried | Rough-carpentry | WPC | 5.2807
Polyurethane, rigid foam, at plant/RER U | Ins-foamed-in-place | Thermal-insulation | TM-Protection | 8.4449
Gypsum fibre board, at plant/CH U | Gypsum-board | Plaster-Gypsum-boards | Finishes | 14.2875
Laminated Veneer Lumber | Structural-wood | Rough-carpentry | WPC | -
Oriented strand board, at plant/RER U | OSB | Rough-Finish-carpentry | WPC | -
GluLam Sections | Glued-laminated | Rough-carpentry | WPC | -
Paper tape | Supports-gypsumboard | Plaster-Gypsum-boards | Finishes | Athena IE V4.5 proprietary data
Joint compound | Supports-gypsumboard | Plaster-Gypsum-boards | Finishes | Athena IE V4.5 proprietary data
Galvanized Sheet | Sheet-galvanized | Metal-roofing | TM-Protection | Athena IE V4.5 proprietary data
Nails | Metal-fastener | Metal-fastener | Metal | Athena IE V4.5 proprietary data
Alkyd paint, white, 60% in H2O, at plant/RER U | Paint | Interior | Finishes | Athena IE V4.5 proprietary data

## 193
AL5 (materials at ML5) | AL4 (materials at ML4) | AL3 (materials at ML3) | ML1 category (for info only) | Mass tot [kg/m2] | Back to table S2
Polystyrene, extruded (XPS), at plant/RER U | Board-insulation | Thermal-insulation | TM-Protection | -
6 mil Polyethylene | Vapour-retarder | Weather-barrier | TM-Protection | 0.14315
Plywood, indoor use, at plant/RER U | Plywood | Rough-Finish-carpentry | WPC | 8.255
Sawn timber, softwood, planed, kiln dried, at plant/RER U | Soft-Dried | Rough-carpentry | WPC | 7.2009
Polyurethane, rigid foam, at plant/RER U | Ins-foamed-in-place | Thermal-insulation | TM-Protection | 11.5157
Gypsum fibre board, at plant/CH U | Gypsum-board | Plaster-Gypsum-boards | Finishes | 14.2875
Laminated Veneer Lumber | Structural-wood | Rough-carpentry | WPC | -
Oriented strand board, at plant/RER U | OSB | Rough-Finish-carpentry | WPC | -
GluLam Sections | Glued-laminated | Rough-carpentry | WPC | -
Paper tape | Supports-gypsumboard | Plaster-Gypsum-boards | Finishes | Athena IE V4.5 proprietary data
Joint compound | Supports-gypsumboard | Plaster-Gypsum-boards | Finishes | Athena IE V4.5 proprietary data
Galvanized Sheet | Sheet-galvanized | Metal-roofing | TM-Protection | Athena IE V4.5 proprietary data
Nails | Metal-fastener | Metal-fastener | Metal | Athena IE V4.5 proprietary data
Alkyd paint, white, 60% in H2O, at plant/RER U | Paint | Interior | Finishes | Athena IE V4.5 proprietary data

## 194
AL5 (materials at ML5) | AL4 (materials at ML4) | AL3 (materials at ML3) | ML1 category (for info only) | Mass tot [kg/m2] | Back to table S2
Polystyrene, extruded (XPS), at plant/RER U | Board-insulation | Thermal-insulation | TM-Protection | 2.667
6 mil Polyethylene | Vapour-retarder | Weather-barrier | TM-Protection | 0.14315
Plywood, indoor use, at plant/RER U | Plywood | Rough-Finish-carpentry | WPC | 8.255
Sawn timber, softwood, planed, kiln dried, at plant/RER U | Soft-Dried | Rough-carpentry | WPC | 7.2009
Polyurethane, rigid foam, at plant/RER U | Ins-foamed-in-place | Thermal-insulation | TM-Protection | 11.5157
Gypsum fibre board, at plant/CH U | Gypsum-board | Plaster-Gypsum-boards | Finishes | 14.2875
Laminated Veneer Lumber | Structural-wood | Rough-carpentry | WPC | -
Oriented strand board, at plant/RER U | OSB | Rough-Finish-carpentry | WPC | -
GluLam Sections | Glued-laminated | Rough-carpentry | WPC | -
Paper tape | Supports-gypsumboard | Plaster-Gypsum-boards | Finishes | Athena IE V4.5 proprietary data
Joint compound | Supports-gypsumboard | Plaster-Gypsum-boards | Finishes | Athena IE V4.5 proprietary data
Galvanized Sheet | Sheet-galvanized | Metal-roofing | TM-Protection | Athena IE V4.5 proprietary data
Nails | Metal-fastener | Metal-fastener | Metal | Athena IE V4.5 proprietary data
Alkyd paint, white, 60% in H2O, at plant/RER U | Paint | Interior | Finishes | Athena IE V4.5 proprietary data

## 195
AL5 (materials at ML5) | AL4 (materials at ML4) | AL3 (materials at ML3) | ML1 category (for info only) | Mass tot [kg/m2] | Back to table S2
Polystyrene, extruded (XPS), at plant/RER U | Board-insulation | Thermal-insulation | TM-Protection | 3.556
6 mil Polyethylene | Vapour-retarder | Weather-barrier | TM-Protection | 0.14315
Plywood, indoor use, at plant/RER U | Plywood | Rough-Finish-carpentry | WPC | 8.255
Sawn timber, softwood, planed, kiln dried, at plant/RER U | Soft-Dried | Rough-carpentry | WPC | 7.2009
Polyurethane, rigid foam, at plant/RER U | Ins-foamed-in-place | Thermal-insulation | TM-Protection | 11.5157
Gypsum fibre board, at plant/CH U | Gypsum-board | Plaster-Gypsum-boards | Finishes | 14.2875
Laminated Veneer Lumber | Structural-wood | Rough-carpentry | WPC | -
Oriented strand board, at plant/RER U | OSB | Rough-Finish-carpentry | WPC | -
GluLam Sections | Glued-laminated | Rough-carpentry | WPC | -
Paper tape | Supports-gypsumboard | Plaster-Gypsum-boards | Finishes | Athena IE V4.5 proprietary data
Joint compound | Supports-gypsumboard | Plaster-Gypsum-boards | Finishes | Athena IE V4.5 proprietary data
Galvanized Sheet | Sheet-galvanized | Metal-roofing | TM-Protection | Athena IE V4.5 proprietary data
Nails | Metal-fastener | Metal-fastener | Metal | Athena IE V4.5 proprietary data
Alkyd paint, white, 60% in H2O, at plant/RER U | Paint | Interior | Finishes | Athena IE V4.5 proprietary data

## 196
AL5 (materials at ML5) | AL4 (materials at ML4) | AL3 (materials at ML3) | ML1 category (for info only) | Mass tot [kg/m2] | Back to table S2
Polystyrene, extruded (XPS), at plant/RER U | Board-insulation | Thermal-insulation | TM-Protection | 4.445
6 mil Polyethylene | Vapour-retarder | Weather-barrier | TM-Protection | 0.14315
Plywood, indoor use, at plant/RER U | Plywood | Rough-Finish-carpentry | WPC | 8.255
Sawn timber, softwood, planed, kiln dried, at plant/RER U | Soft-Dried | Rough-carpentry | WPC | 7.2009
Polyurethane, rigid foam, at plant/RER U | Ins-foamed-in-place | Thermal-insulation | TM-Protection | 11.5157
Gypsum fibre board, at plant/CH U | Gypsum-board | Plaster-Gypsum-boards | Finishes | 14.2875
Laminated Veneer Lumber | Structural-wood | Rough-carpentry | WPC | -
Oriented strand board, at plant/RER U | OSB | Rough-Finish-carpentry | WPC | -
GluLam Sections | Glued-laminated | Rough-carpentry | WPC | -
Paper tape | Supports-gypsumboard | Plaster-Gypsum-boards | Finishes | Athena IE V4.5 proprietary data
Joint compound | Supports-gypsumboard | Plaster-Gypsum-boards | Finishes | Athena IE V4.5 proprietary data
Galvanized Sheet | Sheet-galvanized | Metal-roofing | TM-Protection | Athena IE V4.5 proprietary data
Nails | Metal-fastener | Metal-fastener | Metal | Athena IE V4.5 proprietary data
Alkyd paint, white, 60% in H2O, at plant/RER U | Paint | Interior | Finishes | Athena IE V4.5 proprietary data

## 197
AL5 (materials at ML5) | AL4 (materials at ML4) | AL3 (materials at ML3) | ML1 category (for info only) | Mass tot [kg/m2] | Back to table S2
Polystyrene, extruded (XPS), at plant/RER U | Board-insulation | Thermal-insulation | TM-Protection | -
6 mil Polyethylene | Vapour-retarder | Weather-barrier | TM-Protection | 0.14315
Plywood, indoor use, at plant/RER U | Plywood | Rough-Finish-carpentry | WPC | 8.255
Sawn timber, softwood, planed, kiln dried, at plant/RER U | Soft-Dried | Rough-carpentry | WPC | 9.1211
Polyurethane, rigid foam, at plant/RER U | Ins-foamed-in-place | Thermal-insulation | TM-Protection | 14.5866
Gypsum fibre board, at plant/CH U | Gypsum-board | Plaster-Gypsum-boards | Finishes | 14.2875
Laminated Veneer Lumber | Structural-wood | Rough-carpentry | WPC | -
Oriented strand board, at plant/RER U | OSB | Rough-Finish-carpentry | WPC | -
GluLam Sections | Glued-laminated | Rough-carpentry | WPC | -
Paper tape | Supports-gypsumboard | Plaster-Gypsum-boards | Finishes | Athena IE V4.5 proprietary data
Joint compound | Supports-gypsumboard | Plaster-Gypsum-boards | Finishes | Athena IE V4.5 proprietary data
Galvanized Sheet | Sheet-galvanized | Metal-roofing | TM-Protection | Athena IE V4.5 proprietary data
Nails | Metal-fastener | Metal-fastener | Metal | Athena IE V4.5 proprietary data
Alkyd paint, white, 60% in H2O, at plant/RER U | Paint | Interior | Finishes | Athena IE V4.5 proprietary data

## 198
AL5 (materials at ML5) | AL4 (materials at ML4) | AL3 (materials at ML3) | ML1 category (for info only) | Mass tot [kg/m2] | Back to table S2
Polystyrene, extruded (XPS), at plant/RER U | Board-insulation | Thermal-insulation | TM-Protection | 2.667
6 mil Polyethylene | Vapour-retarder | Weather-barrier | TM-Protection | 0.14315
Plywood, indoor use, at plant/RER U | Plywood | Rough-Finish-carpentry | WPC | 8.255
Sawn timber, softwood, planed, kiln dried, at plant/RER U | Soft-Dried | Rough-carpentry | WPC | 9.1211
Polyurethane, rigid foam, at plant/RER U | Ins-foamed-in-place | Thermal-insulation | TM-Protection | 14.5866
Gypsum fibre board, at plant/CH U | Gypsum-board | Plaster-Gypsum-boards | Finishes | 14.2875
Laminated Veneer Lumber | Structural-wood | Rough-carpentry | WPC | -
Oriented strand board, at plant/RER U | OSB | Rough-Finish-carpentry | WPC | -
GluLam Sections | Glued-laminated | Rough-carpentry | WPC | -
Paper tape | Supports-gypsumboard | Plaster-Gypsum-boards | Finishes | Athena IE V4.5 proprietary data
Joint compound | Supports-gypsumboard | Plaster-Gypsum-boards | Finishes | Athena IE V4.5 proprietary data
Galvanized Sheet | Sheet-galvanized | Metal-roofing | TM-Protection | Athena IE V4.5 proprietary data
Nails | Metal-fastener | Metal-fastener | Metal | Athena IE V4.5 proprietary data
Alkyd paint, white, 60% in H2O, at plant/RER U | Paint | Interior | Finishes | Athena IE V4.5 proprietary data

## 199
AL5 (materials at ML5) | AL4 (materials at ML4) | AL3 (materials at ML3) | ML1 category (for info only) | Mass tot [kg/m2] | Back to table S2
Polystyrene, extruded (XPS), at plant/RER U | Board-insulation | Thermal-insulation | TM-Protection | 3.556
6 mil Polyethylene | Vapour-retarder | Weather-barrier | TM-Protection | 0.14315
Plywood, indoor use, at plant/RER U | Plywood | Rough-Finish-carpentry | WPC | 8.255
Sawn timber, softwood, planed, kiln dried, at plant/RER U | Soft-Dried | Rough-carpentry | WPC | 9.1211
Polyurethane, rigid foam, at plant/RER U | Ins-foamed-in-place | Thermal-insulation | TM-Protection | 14.5866
Gypsum fibre board, at plant/CH U | Gypsum-board | Plaster-Gypsum-boards | Finishes | 14.2875
Laminated Veneer Lumber | Structural-wood | Rough-carpentry | WPC | -
Oriented strand board, at plant/RER U | OSB | Rough-Finish-carpentry | WPC | -
GluLam Sections | Glued-laminated | Rough-carpentry | WPC | -
Paper tape | Supports-gypsumboard | Plaster-Gypsum-boards | Finishes | Athena IE V4.5 proprietary data
Joint compound | Supports-gypsumboard | Plaster-Gypsum-boards | Finishes | Athena IE V4.5 proprietary data
Galvanized Sheet | Sheet-galvanized | Metal-roofing | TM-Protection | Athena IE V4.5 proprietary data
Nails | Metal-fastener | Metal-fastener | Metal | Athena IE V4.5 proprietary data
Alkyd paint, white, 60% in H2O, at plant/RER U | Paint | Interior | Finishes | Athena IE V4.5 proprietary data

## 200
AL5 (materials at ML5) | AL4 (materials at ML4) | AL3 (materials at ML3) | ML1 category (for info only) | Mass tot [kg/m2] | Back to table S2
Polystyrene, extruded (XPS), at plant/RER U | Board-insulation | Thermal-insulation | TM-Protection | 4.445
6 mil Polyethylene | Vapour-retarder | Weather-barrier | TM-Protection | 0.14315
Plywood, indoor use, at plant/RER U | Plywood | Rough-Finish-carpentry | WPC | 8.255
Sawn timber, softwood, planed, kiln dried, at plant/RER U | Soft-Dried | Rough-carpentry | WPC | 9.1211
Polyurethane, rigid foam, at plant/RER U | Ins-foamed-in-place | Thermal-insulation | TM-Protection | 14.5866
Gypsum fibre board, at plant/CH U | Gypsum-board | Plaster-Gypsum-boards | Finishes | 14.2875
Laminated Veneer Lumber | Structural-wood | Rough-carpentry | WPC | -
Oriented strand board, at plant/RER U | OSB | Rough-Finish-carpentry | WPC | -
GluLam Sections | Glued-laminated | Rough-carpentry | WPC | -
Paper tape | Supports-gypsumboard | Plaster-Gypsum-boards | Finishes | Athena IE V4.5 proprietary data
Joint compound | Supports-gypsumboard | Plaster-Gypsum-boards | Finishes | Athena IE V4.5 proprietary data
Galvanized Sheet | Sheet-galvanized | Metal-roofing | TM-Protection | Athena IE V4.5 proprietary data
Nails | Metal-fastener | Metal-fastener | Metal | Athena IE V4.5 proprietary data
Alkyd paint, white, 60% in H2O, at plant/RER U | Paint | Interior | Finishes | Athena IE V4.5 proprietary data

## 201
AL5 (materials at ML5) | AL4 (materials at ML4) | AL3 (materials at ML3) | ML1 category (for info only) | Mass tot [kg/m2] | Back to table S2
Polystyrene, extruded (XPS), at plant/RER U | Board-insulation | Thermal-insulation | TM-Protection | -
6 mil Polyethylene | Vapour-retarder | Weather-barrier | TM-Protection | 0.14315
Plywood, indoor use, at plant/RER U | Plywood | Rough-Finish-carpentry | WPC | 8.255
Sawn timber, softwood, planed, kiln dried, at plant/RER U | Soft-Dried | Rough-carpentry | WPC | 11.0414
Polyurethane, rigid foam, at plant/RER U | Ins-foamed-in-place | Thermal-insulation | TM-Protection | 17.6574
Gypsum fibre board, at plant/CH U | Gypsum-board | Plaster-Gypsum-boards | Finishes | 14.2875
Laminated Veneer Lumber | Structural-wood | Rough-carpentry | WPC | -
Oriented strand board, at plant/RER U | OSB | Rough-Finish-carpentry | WPC | -
GluLam Sections | Glued-laminated | Rough-carpentry | WPC | -
Paper tape | Supports-gypsumboard | Plaster-Gypsum-boards | Finishes | Athena IE V4.5 proprietary data
Joint compound | Supports-gypsumboard | Plaster-Gypsum-boards | Finishes | Athena IE V4.5 proprietary data
Galvanized Sheet | Sheet-galvanized | Metal-roofing | TM-Protection | Athena IE V4.5 proprietary data
Nails | Metal-fastener | Metal-fastener | Metal | Athena IE V4.5 proprietary data
Alkyd paint, white, 60% in H2O, at plant/RER U | Paint | Interior | Finishes | Athena IE V4.5 proprietary data

## 202
AL5 (materials at ML5) | AL4 (materials at ML4) | AL3 (materials at ML3) | ML1 category (for info only) | Mass tot [kg/m2] | Back to table S2
Polystyrene, extruded (XPS), at plant/RER U | Board-insulation | Thermal-insulation | TM-Protection | 2.667
6 mil Polyethylene | Vapour-retarder | Weather-barrier | TM-Protection | 0.14315
Plywood, indoor use, at plant/RER U | Plywood | Rough-Finish-carpentry | WPC | 8.255
Sawn timber, softwood, planed, kiln dried, at plant/RER U | Soft-Dried | Rough-carpentry | WPC | 11.0414
Polyurethane, rigid foam, at plant/RER U | Ins-foamed-in-place | Thermal-insulation | TM-Protection | 17.6574
Gypsum fibre board, at plant/CH U | Gypsum-board | Plaster-Gypsum-boards | Finishes | 14.2875
Laminated Veneer Lumber | Structural-wood | Rough-carpentry | WPC | -
Oriented strand board, at plant/RER U | OSB | Rough-Finish-carpentry | WPC | -
GluLam Sections | Glued-laminated | Rough-carpentry | WPC | -
Paper tape | Supports-gypsumboard | Plaster-Gypsum-boards | Finishes | Athena IE V4.5 proprietary data
Joint compound | Supports-gypsumboard | Plaster-Gypsum-boards | Finishes | Athena IE V4.5 proprietary data
Galvanized Sheet | Sheet-galvanized | Metal-roofing | TM-Protection | Athena IE V4.5 proprietary data
Nails | Metal-fastener | Metal-fastener | Metal | Athena IE V4.5 proprietary data
Alkyd paint, white, 60% in H2O, at plant/RER U | Paint | Interior | Finishes | Athena IE V4.5 proprietary data

## 203
AL5 (materials at ML5) | AL4 (materials at ML4) | AL3 (materials at ML3) | ML1 category (for info only) | Mass tot [kg/m2] | Back to table S2
Polystyrene, extruded (XPS), at plant/RER U | Board-insulation | Thermal-insulation | TM-Protection | 3.556
6 mil Polyethylene | Vapour-retarder | Weather-barrier | TM-Protection | 0.14315
Plywood, indoor use, at plant/RER U | Plywood | Rough-Finish-carpentry | WPC | 8.255
Sawn timber, softwood, planed, kiln dried, at plant/RER U | Soft-Dried | Rough-carpentry | WPC | 11.0414
Polyurethane, rigid foam, at plant/RER U | Ins-foamed-in-place | Thermal-insulation | TM-Protection | 17.6574
Gypsum fibre board, at plant/CH U | Gypsum-board | Plaster-Gypsum-boards | Finishes | 14.2875
Laminated Veneer Lumber | Structural-wood | Rough-carpentry | WPC | -
Oriented strand board, at plant/RER U | OSB | Rough-Finish-carpentry | WPC | -
GluLam Sections | Glued-laminated | Rough-carpentry | WPC | -
Paper tape | Supports-gypsumboard | Plaster-Gypsum-boards | Finishes | Athena IE V4.5 proprietary data
Joint compound | Supports-gypsumboard | Plaster-Gypsum-boards | Finishes | Athena IE V4.5 proprietary data
Galvanized Sheet | Sheet-galvanized | Metal-roofing | TM-Protection | Athena IE V4.5 proprietary data
Nails | Metal-fastener | Metal-fastener | Metal | Athena IE V4.5 proprietary data
Alkyd paint, white, 60% in H2O, at plant/RER U | Paint | Interior | Finishes | Athena IE V4.5 proprietary data

## 204
AL5 (materials at ML5) | AL4 (materials at ML4) | AL3 (materials at ML3) | ML1 category (for info only) | Mass tot [kg/m2] | Back to table S2
Polystyrene, extruded (XPS), at plant/RER U | Board-insulation | Thermal-insulation | TM-Protection | 4.445
6 mil Polyethylene | Vapour-retarder | Weather-barrier | TM-Protection | 0.14315
Plywood, indoor use, at plant/RER U | Plywood | Rough-Finish-carpentry | WPC | 8.255
Sawn timber, softwood, planed, kiln dried, at plant/RER U | Soft-Dried | Rough-carpentry | WPC | 11.0414
Polyurethane, rigid foam, at plant/RER U | Ins-foamed-in-place | Thermal-insulation | TM-Protection | 17.6574
Gypsum fibre board, at plant/CH U | Gypsum-board | Plaster-Gypsum-boards | Finishes | 14.2875
Laminated Veneer Lumber | Structural-wood | Rough-carpentry | WPC | -
Oriented strand board, at plant/RER U | OSB | Rough-Finish-carpentry | WPC | -
GluLam Sections | Glued-laminated | Rough-carpentry | WPC | -
Paper tape | Supports-gypsumboard | Plaster-Gypsum-boards | Finishes | Athena IE V4.5 proprietary data
Joint compound | Supports-gypsumboard | Plaster-Gypsum-boards | Finishes | Athena IE V4.5 proprietary data
Galvanized Sheet | Sheet-galvanized | Metal-roofing | TM-Protection | Athena IE V4.5 proprietary data
Nails | Metal-fastener | Metal-fastener | Metal | Athena IE V4.5 proprietary data
Alkyd paint, white, 60% in H2O, at plant/RER U | Paint | Interior | Finishes | Athena IE V4.5 proprietary data

## 205
AL5 (materials at ML5) | AL4 (materials at ML4) | AL3 (materials at ML3) | ML1 category (for info only) | Mass tot [kg/m2] | Back to table S2
Polystyrene, extruded (XPS), at plant/RER U | Board-insulation | Thermal-insulation | TM-Protection | -
6 mil Polyethylene | Vapour-retarder | Weather-barrier | TM-Protection | -
Plywood, indoor use, at plant/RER U | Plywood | Rough-Finish-carpentry | WPC | 8.255
Laminated Veneer Lumber | Structural-wood | Rough-carpentry | WPC | 6.4871
Oriented strand board, at plant/RER U | OSB | Rough-Finish-carpentry | WPC | 3.0004
Glass wool mat, at plant/CH U | Ins-blanket | Thermal-insulation | TM-Protection | -
Gypsum fibre board, at plant/CH U | Gypsum-board | Plaster-Gypsum-boards | Finishes | 14.2875
Sawn timber, softwood, planed, kiln dried, at plant/RER U | Soft-Dried | Rough-carpentry | WPC | -
GluLam Sections | Glued-laminated | Rough-carpentry | WPC | -
Paper tape | Supports-gypsumboard | Plaster-Gypsum-boards | Finishes | Athena IE V4.5 proprietary data
Joint compound | Supports-gypsumboard | Plaster-Gypsum-boards | Finishes | Athena IE V4.5 proprietary data
Galvanized Sheet | Sheet-galvanized | Metal-roofing | TM-Protection | Athena IE V4.5 proprietary data
Nails | Metal-fastener | Metal-fastener | Metal | Athena IE V4.5 proprietary data
Alkyd paint, white, 60% in H2O, at plant/RER U | Paint | Interior | Finishes | Athena IE V4.5 proprietary data

## 206
AL5 (materials at ML5) | AL4 (materials at ML4) | AL3 (materials at ML3) | ML1 category (for info only) | Mass tot [kg/m2] | Back to table S2
Polystyrene, extruded (XPS), at plant/RER U | Board-insulation | Thermal-insulation | TM-Protection | -
6 mil Polyethylene | Vapour-retarder | Weather-barrier | TM-Protection | -
Plywood, indoor use, at plant/RER U | Plywood | Rough-Finish-carpentry | WPC | 8.255
Laminated Veneer Lumber | Structural-wood | Rough-carpentry | WPC | 6.4871
Oriented strand board, at plant/RER U | OSB | Rough-Finish-carpentry | WPC | 3.8576
Glass wool mat, at plant/CH U | Ins-blanket | Thermal-insulation | TM-Protection | -
Gypsum fibre board, at plant/CH U | Gypsum-board | Plaster-Gypsum-boards | Finishes | 14.2875
Sawn timber, softwood, planed, kiln dried, at plant/RER U | Soft-Dried | Rough-carpentry | WPC | -
GluLam Sections | Glued-laminated | Rough-carpentry | WPC | -
Paper tape | Supports-gypsumboard | Plaster-Gypsum-boards | Finishes | Athena IE V4.5 proprietary data
Joint compound | Supports-gypsumboard | Plaster-Gypsum-boards | Finishes | Athena IE V4.5 proprietary data
Galvanized Sheet | Sheet-galvanized | Metal-roofing | TM-Protection | Athena IE V4.5 proprietary data
Nails | Metal-fastener | Metal-fastener | Metal | Athena IE V4.5 proprietary data
Alkyd paint, white, 60% in H2O, at plant/RER U | Paint | Interior | Finishes | Athena IE V4.5 proprietary data

## 207
AL5 (materials at ML5) | AL4 (materials at ML4) | AL3 (materials at ML3) | ML1 category (for info only) | Mass tot [kg/m2] | Back to table S2
Polystyrene, extruded (XPS), at plant/RER U | Board-insulation | Thermal-insulation | TM-Protection | -
6 mil Polyethylene | Vapour-retarder | Weather-barrier | TM-Protection | -
Plywood, indoor use, at plant/RER U | Plywood | Rough-Finish-carpentry | WPC | 8.255
Laminated Veneer Lumber | Structural-wood | Rough-carpentry | WPC | 9.082
Oriented strand board, at plant/RER U | OSB | Rough-Finish-carpentry | WPC | 4.7149
Glass wool mat, at plant/CH U | Ins-blanket | Thermal-insulation | TM-Protection | -
Gypsum fibre board, at plant/CH U | Gypsum-board | Plaster-Gypsum-boards | Finishes | 14.2875
Sawn timber, softwood, planed, kiln dried, at plant/RER U | Soft-Dried | Rough-carpentry | WPC | -
GluLam Sections | Glued-laminated | Rough-carpentry | WPC | -
Paper tape | Supports-gypsumboard | Plaster-Gypsum-boards | Finishes | Athena IE V4.5 proprietary data
Joint compound | Supports-gypsumboard | Plaster-Gypsum-boards | Finishes | Athena IE V4.5 proprietary data
Galvanized Sheet | Sheet-galvanized | Metal-roofing | TM-Protection | Athena IE V4.5 proprietary data
Nails | Metal-fastener | Metal-fastener | Metal | Athena IE V4.5 proprietary data
Alkyd paint, white, 60% in H2O, at plant/RER U | Paint | Interior | Finishes | Athena IE V4.5 proprietary data

## 208
AL5 (materials at ML5) | AL4 (materials at ML4) | AL3 (materials at ML3) | ML1 category (for info only) | Mass tot [kg/m2] | Back to table S2
Polystyrene, extruded (XPS), at plant/RER U | Board-insulation | Thermal-insulation | TM-Protection | -
6 mil Polyethylene | Vapour-retarder | Weather-barrier | TM-Protection | -
Plywood, indoor use, at plant/RER U | Plywood | Rough-Finish-carpentry | WPC | 8.255
Laminated Veneer Lumber | Structural-wood | Rough-carpentry | WPC | 6.4871
Oriented strand board, at plant/RER U | OSB | Rough-Finish-carpentry | WPC | 5.5721
Glass wool mat, at plant/CH U | Ins-blanket | Thermal-insulation | TM-Protection | -
Gypsum fibre board, at plant/CH U | Gypsum-board | Plaster-Gypsum-boards | Finishes | 14.2875
Sawn timber, softwood, planed, kiln dried, at plant/RER U | Soft-Dried | Rough-carpentry | WPC | -
GluLam Sections | Glued-laminated | Rough-carpentry | WPC | -
Paper tape | Supports-gypsumboard | Plaster-Gypsum-boards | Finishes | Athena IE V4.5 proprietary data
Joint compound | Supports-gypsumboard | Plaster-Gypsum-boards | Finishes | Athena IE V4.5 proprietary data
Galvanized Sheet | Sheet-galvanized | Metal-roofing | TM-Protection | Athena IE V4.5 proprietary data
Nails | Metal-fastener | Metal-fastener | Metal | Athena IE V4.5 proprietary data
Alkyd paint, white, 60% in H2O, at plant/RER U | Paint | Interior | Finishes | Athena IE V4.5 proprietary data

## 209
AL5 (materials at ML5) | AL4 (materials at ML4) | AL3 (materials at ML3) | ML1 category (for info only) | Mass tot [kg/m2] | Back to table S2
Polystyrene, extruded (XPS), at plant/RER U | Board-insulation | Thermal-insulation | TM-Protection | -
6 mil Polyethylene | Vapour-retarder | Weather-barrier | TM-Protection | -
Plywood, indoor use, at plant/RER U | Plywood | Rough-Finish-carpentry | WPC | 8.255
Laminated Veneer Lumber | Structural-wood | Rough-carpentry | WPC | 9.082
Oriented strand board, at plant/RER U | OSB | Rough-Finish-carpentry | WPC | 3.0004
Glass wool mat, at plant/CH U | Ins-blanket | Thermal-insulation | TM-Protection | 9.271
Gypsum fibre board, at plant/CH U | Gypsum-board | Plaster-Gypsum-boards | Finishes | 14.2875
Sawn timber, softwood, planed, kiln dried, at plant/RER U | Soft-Dried | Rough-carpentry | WPC | -
GluLam Sections | Glued-laminated | Rough-carpentry | WPC | -
Paper tape | Supports-gypsumboard | Plaster-Gypsum-boards | Finishes | Athena IE V4.5 proprietary data
Joint compound | Supports-gypsumboard | Plaster-Gypsum-boards | Finishes | Athena IE V4.5 proprietary data
Galvanized Sheet | Sheet-galvanized | Metal-roofing | TM-Protection | Athena IE V4.5 proprietary data
Nails | Metal-fastener | Metal-fastener | Metal | Athena IE V4.5 proprietary data
Alkyd paint, white, 60% in H2O, at plant/RER U | Paint | Interior | Finishes | Athena IE V4.5 proprietary data

## 210
AL5 (materials at ML5) | AL4 (materials at ML4) | AL3 (materials at ML3) | ML1 category (for info only) | Mass tot [kg/m2] | Back to table S2
Polystyrene, extruded (XPS), at plant/RER U | Board-insulation | Thermal-insulation | TM-Protection | -
6 mil Polyethylene | Vapour-retarder | Weather-barrier | TM-Protection | -
Plywood, indoor use, at plant/RER U | Plywood | Rough-Finish-carpentry | WPC | 8.255
Laminated Veneer Lumber | Structural-wood | Rough-carpentry | WPC | 9.082
Oriented strand board, at plant/RER U | OSB | Rough-Finish-carpentry | WPC | 3.8576
Glass wool mat, at plant/CH U | Ins-blanket | Thermal-insulation | TM-Protection | 11.2395
Gypsum fibre board, at plant/CH U | Gypsum-board | Plaster-Gypsum-boards | Finishes | 14.2875
Sawn timber, softwood, planed, kiln dried, at plant/RER U | Soft-Dried | Rough-carpentry | WPC | -
GluLam Sections | Glued-laminated | Rough-carpentry | WPC | -
Paper tape | Supports-gypsumboard | Plaster-Gypsum-boards | Finishes | Athena IE V4.5 proprietary data
Joint compound | Supports-gypsumboard | Plaster-Gypsum-boards | Finishes | Athena IE V4.5 proprietary data
Galvanized Sheet | Sheet-galvanized | Metal-roofing | TM-Protection | Athena IE V4.5 proprietary data
Nails | Metal-fastener | Metal-fastener | Metal | Athena IE V4.5 proprietary data
Alkyd paint, white, 60% in H2O, at plant/RER U | Paint | Interior | Finishes | Athena IE V4.5 proprietary data

## 211
AL5 (materials at ML5) | AL4 (materials at ML4) | AL3 (materials at ML3) | ML1 category (for info only) | Mass tot [kg/m2] | Back to table S2
Polystyrene, extruded (XPS), at plant/RER U | Board-insulation | Thermal-insulation | TM-Protection | -
6 mil Polyethylene | Vapour-retarder | Weather-barrier | TM-Protection | -
Plywood, indoor use, at plant/RER U | Plywood | Rough-Finish-carpentry | WPC | 8.255
Laminated Veneer Lumber | Structural-wood | Rough-carpentry | WPC | 9.082
Oriented strand board, at plant/RER U | OSB | Rough-Finish-carpentry | WPC | 4.7149
Glass wool mat, at plant/CH U | Ins-blanket | Thermal-insulation | TM-Protection | 13.208
Gypsum fibre board, at plant/CH U | Gypsum-board | Plaster-Gypsum-boards | Finishes | 14.2875
Sawn timber, softwood, planed, kiln dried, at plant/RER U | Soft-Dried | Rough-carpentry | WPC | -
GluLam Sections | Glued-laminated | Rough-carpentry | WPC | -
Paper tape | Supports-gypsumboard | Plaster-Gypsum-boards | Finishes | Athena IE V4.5 proprietary data
Joint compound | Supports-gypsumboard | Plaster-Gypsum-boards | Finishes | Athena IE V4.5 proprietary data
Galvanized Sheet | Sheet-galvanized | Metal-roofing | TM-Protection | Athena IE V4.5 proprietary data
Nails | Metal-fastener | Metal-fastener | Metal | Athena IE V4.5 proprietary data
Alkyd paint, white, 60% in H2O, at plant/RER U | Paint | Interior | Finishes | Athena IE V4.5 proprietary data

## 212
AL5 (materials at ML5) | AL4 (materials at ML4) | AL3 (materials at ML3) | ML1 category (for info only) | Mass tot [kg/m2] | Back to table S2
Polystyrene, extruded (XPS), at plant/RER U | Board-insulation | Thermal-insulation | TM-Protection | -
6 mil Polyethylene | Vapour-retarder | Weather-barrier | TM-Protection | -
Plywood, indoor use, at plant/RER U | Plywood | Rough-Finish-carpentry | WPC | 8.255
Laminated Veneer Lumber | Structural-wood | Rough-carpentry | WPC | 3.8923
Oriented strand board, at plant/RER U | OSB | Rough-Finish-carpentry | WPC | 5.5721
Glass wool mat, at plant/CH U | Ins-blanket | Thermal-insulation | TM-Protection | 15.5575
Gypsum fibre board, at plant/CH U | Gypsum-board | Plaster-Gypsum-boards | Finishes | 14.2875
Sawn timber, softwood, planed, kiln dried, at plant/RER U | Soft-Dried | Rough-carpentry | WPC | -
GluLam Sections | Glued-laminated | Rough-carpentry | WPC | -
Paper tape | Supports-gypsumboard | Plaster-Gypsum-boards | Finishes | Athena IE V4.5 proprietary data
Joint compound | Supports-gypsumboard | Plaster-Gypsum-boards | Finishes | Athena IE V4.5 proprietary data
Galvanized Sheet | Sheet-galvanized | Metal-roofing | TM-Protection | Athena IE V4.5 proprietary data
Nails | Metal-fastener | Metal-fastener | Metal | Athena IE V4.5 proprietary data
Alkyd paint, white, 60% in H2O, at plant/RER U | Paint | Interior | Finishes | Athena IE V4.5 proprietary data

## 213
AL5 (materials at ML5) | AL4 (materials at ML4) | AL3 (materials at ML3) | ML1 category (for info only) | Mass tot [kg/m2] | Back to table S2
Polystyrene, extruded (XPS), at plant/RER U | Board-insulation | Thermal-insulation | TM-Protection | -
6 mil Polyethylene | Vapour-retarder | Weather-barrier | TM-Protection | -
Plywood, indoor use, at plant/RER U | Plywood | Rough-Finish-carpentry | WPC | 8.255
Laminated Veneer Lumber | Structural-wood | Rough-carpentry | WPC | 9.082
Oriented strand board, at plant/RER U | OSB | Rough-Finish-carpentry | WPC | 3.0004
Glass wool mat, at plant/CH U | Ins-blanket | Thermal-insulation | TM-Protection | -
Gypsum fibre board, at plant/CH U | Gypsum-board | Plaster-Gypsum-boards | Finishes | -
Sawn timber, softwood, planed, kiln dried, at plant/RER U | Soft-Dried | Rough-carpentry | WPC | -
GluLam Sections | Glued-laminated | Rough-carpentry | WPC | -
Paper tape | Supports-gypsumboard | Plaster-Gypsum-boards | Finishes | -
Joint compound | Supports-gypsumboard | Plaster-Gypsum-boards | Finishes | -
Galvanized Sheet | Sheet-galvanized | Metal-roofing | TM-Protection | Athena IE V4.5 proprietary data
Nails | Metal-fastener | Metal-fastener | Metal | Athena IE V4.5 proprietary data
Alkyd paint, white, 60% in H2O, at plant/RER U | Paint | Interior | Finishes | Athena IE V4.5 proprietary data

## 214
AL5 (materials at ML5) | AL4 (materials at ML4) | AL3 (materials at ML3) | ML1 category (for info only) | Mass tot [kg/m2] | Back to table S2
Polystyrene, extruded (XPS), at plant/RER U | Board-insulation | Thermal-insulation | TM-Protection | -
6 mil Polyethylene | Vapour-retarder | Weather-barrier | TM-Protection | -
Plywood, indoor use, at plant/RER U | Plywood | Rough-Finish-carpentry | WPC | 8.255
Laminated Veneer Lumber | Structural-wood | Rough-carpentry | WPC | 9.082
Oriented strand board, at plant/RER U | OSB | Rough-Finish-carpentry | WPC | 3.8576
Glass wool mat, at plant/CH U | Ins-blanket | Thermal-insulation | TM-Protection | -
Gypsum fibre board, at plant/CH U | Gypsum-board | Plaster-Gypsum-boards | Finishes | -
Sawn timber, softwood, planed, kiln dried, at plant/RER U | Soft-Dried | Rough-carpentry | WPC | -
GluLam Sections | Glued-laminated | Rough-carpentry | WPC | -
Paper tape | Supports-gypsumboard | Plaster-Gypsum-boards | Finishes | -
Joint compound | Supports-gypsumboard | Plaster-Gypsum-boards | Finishes | -
Galvanized Sheet | Sheet-galvanized | Metal-roofing | TM-Protection | Athena IE V4.5 proprietary data
Nails | Metal-fastener | Metal-fastener | Metal | Athena IE V4.5 proprietary data
Alkyd paint, white, 60% in H2O, at plant/RER U | Paint | Interior | Finishes | Athena IE V4.5 proprietary data

## 215
AL5 (materials at ML5) | AL4 (materials at ML4) | AL3 (materials at ML3) | ML1 category (for info only) | Mass tot [kg/m2] | Back to table S2
Polystyrene, extruded (XPS), at plant/RER U | Board-insulation | Thermal-insulation | TM-Protection | -
6 mil Polyethylene | Vapour-retarder | Weather-barrier | TM-Protection | -
Plywood, indoor use, at plant/RER U | Plywood | Rough-Finish-carpentry | WPC | 8.255
Laminated Veneer Lumber | Structural-wood | Rough-carpentry | WPC | 6.4871
Oriented strand board, at plant/RER U | OSB | Rough-Finish-carpentry | WPC | 4.7149
Glass wool mat, at plant/CH U | Ins-blanket | Thermal-insulation | TM-Protection | -
Gypsum fibre board, at plant/CH U | Gypsum-board | Plaster-Gypsum-boards | Finishes | -
Sawn timber, softwood, planed, kiln dried, at plant/RER U | Soft-Dried | Rough-carpentry | WPC | -
GluLam Sections | Glued-laminated | Rough-carpentry | WPC | -
Paper tape | Supports-gypsumboard | Plaster-Gypsum-boards | Finishes | -
Joint compound | Supports-gypsumboard | Plaster-Gypsum-boards | Finishes | -
Galvanized Sheet | Sheet-galvanized | Metal-roofing | TM-Protection | Athena IE V4.5 proprietary data
Nails | Metal-fastener | Metal-fastener | Metal | Athena IE V4.5 proprietary data
Alkyd paint, white, 60% in H2O, at plant/RER U | Paint | Interior | Finishes | Athena IE V4.5 proprietary data

## 216
AL5 (materials at ML5) | AL4 (materials at ML4) | AL3 (materials at ML3) | ML1 category (for info only) | Mass tot [kg/m2] | Back to table S2
Polystyrene, extruded (XPS), at plant/RER U | Board-insulation | Thermal-insulation | TM-Protection | -
6 mil Polyethylene | Vapour-retarder | Weather-barrier | TM-Protection | -
Plywood, indoor use, at plant/RER U | Plywood | Rough-Finish-carpentry | WPC | 8.255
Laminated Veneer Lumber | Structural-wood | Rough-carpentry | WPC | 3.8923
Oriented strand board, at plant/RER U | OSB | Rough-Finish-carpentry | WPC | 5.5721
Glass wool mat, at plant/CH U | Ins-blanket | Thermal-insulation | TM-Protection | -
Gypsum fibre board, at plant/CH U | Gypsum-board | Plaster-Gypsum-boards | Finishes | -
Sawn timber, softwood, planed, kiln dried, at plant/RER U | Soft-Dried | Rough-carpentry | WPC | -
GluLam Sections | Glued-laminated | Rough-carpentry | WPC | -
Paper tape | Supports-gypsumboard | Plaster-Gypsum-boards | Finishes | -
Joint compound | Supports-gypsumboard | Plaster-Gypsum-boards | Finishes | -
Galvanized Sheet | Sheet-galvanized | Metal-roofing | TM-Protection | Athena IE V4.5 proprietary data
Nails | Metal-fastener | Metal-fastener | Metal | Athena IE V4.5 proprietary data
Alkyd paint, white, 60% in H2O, at plant/RER U | Paint | Interior | Finishes | Athena IE V4.5 proprietary data

## 217
AL5 (materials at ML5) | AL4 (materials at ML4) | AL3 (materials at ML3) | ML1 category (for info only) | Mass tot [kg/m2] | Back to table S2
Polystyrene, extruded (XPS), at plant/RER U | Board-insulation | Thermal-insulation | TM-Protection | -
6 mil Polyethylene | Vapour-retarder | Weather-barrier | TM-Protection | 0.14315
Plywood, indoor use, at plant/RER U | Plywood | Rough-Finish-carpentry | WPC | 8.255
Laminated Veneer Lumber | Structural-wood | Rough-carpentry | WPC | 3.8923
Oriented strand board, at plant/RER U | OSB | Rough-Finish-carpentry | WPC | 3.0004
Glass wool mat, at plant/CH U | Ins-blanket | Thermal-insulation | TM-Protection | 9.652
Gypsum fibre board, at plant/CH U | Gypsum-board | Plaster-Gypsum-boards | Finishes | 14.2875
Sawn timber, softwood, planed, kiln dried, at plant/RER U | Soft-Dried | Rough-carpentry | WPC | -
GluLam Sections | Glued-laminated | Rough-carpentry | WPC | -
Paper tape | Supports-gypsumboard | Plaster-Gypsum-boards | Finishes | Athena IE V4.5 proprietary data
Joint compound | Supports-gypsumboard | Plaster-Gypsum-boards | Finishes | Athena IE V4.5 proprietary data
Galvanized Sheet | Sheet-galvanized | Metal-roofing | TM-Protection | Athena IE V4.5 proprietary data
Nails | Metal-fastener | Metal-fastener | Metal | Athena IE V4.5 proprietary data
Alkyd paint, white, 60% in H2O, at plant/RER U | Paint | Interior | Finishes | Athena IE V4.5 proprietary data

## 218
AL5 (materials at ML5) | AL4 (materials at ML4) | AL3 (materials at ML3) | ML1 category (for info only) | Mass tot [kg/m2] | Back to table S2
Polystyrene, extruded (XPS), at plant/RER U | Board-insulation | Thermal-insulation | TM-Protection | 2.667
6 mil Polyethylene | Vapour-retarder | Weather-barrier | TM-Protection | 0.14315
Plywood, indoor use, at plant/RER U | Plywood | Rough-Finish-carpentry | WPC | 8.255
Laminated Veneer Lumber | Structural-wood | Rough-carpentry | WPC | 3.8923
Oriented strand board, at plant/RER U | OSB | Rough-Finish-carpentry | WPC | 3.0004
Glass wool mat, at plant/CH U | Ins-blanket | Thermal-insulation | TM-Protection | 9.652
Gypsum fibre board, at plant/CH U | Gypsum-board | Plaster-Gypsum-boards | Finishes | 14.2875
Sawn timber, softwood, planed, kiln dried, at plant/RER U | Soft-Dried | Rough-carpentry | WPC | -
GluLam Sections | Glued-laminated | Rough-carpentry | WPC | -
Paper tape | Supports-gypsumboard | Plaster-Gypsum-boards | Finishes | Athena IE V4.5 proprietary data
Joint compound | Supports-gypsumboard | Plaster-Gypsum-boards | Finishes | Athena IE V4.5 proprietary data
Galvanized Sheet | Sheet-galvanized | Metal-roofing | TM-Protection | Athena IE V4.5 proprietary data
Nails | Metal-fastener | Metal-fastener | Metal | Athena IE V4.5 proprietary data
Alkyd paint, white, 60% in H2O, at plant/RER U | Paint | Interior | Finishes | Athena IE V4.5 proprietary data

## 219
AL5 (materials at ML5) | AL4 (materials at ML4) | AL3 (materials at ML3) | ML1 category (for info only) | Mass tot [kg/m2] | Back to table S2
Polystyrene, extruded (XPS), at plant/RER U | Board-insulation | Thermal-insulation | TM-Protection | 3.556
6 mil Polyethylene | Vapour-retarder | Weather-barrier | TM-Protection | 0.14315
Plywood, indoor use, at plant/RER U | Plywood | Rough-Finish-carpentry | WPC | 8.255
Laminated Veneer Lumber | Structural-wood | Rough-carpentry | WPC | 6.4871
Oriented strand board, at plant/RER U | OSB | Rough-Finish-carpentry | WPC | 3.0004
Glass wool mat, at plant/CH U | Ins-blanket | Thermal-insulation | TM-Protection | 9.4615
Gypsum fibre board, at plant/CH U | Gypsum-board | Plaster-Gypsum-boards | Finishes | 14.2875
Sawn timber, softwood, planed, kiln dried, at plant/RER U | Soft-Dried | Rough-carpentry | WPC | -
GluLam Sections | Glued-laminated | Rough-carpentry | WPC | -
Paper tape | Supports-gypsumboard | Plaster-Gypsum-boards | Finishes | Athena IE V4.5 proprietary data
Joint compound | Supports-gypsumboard | Plaster-Gypsum-boards | Finishes | Athena IE V4.5 proprietary data
Galvanized Sheet | Sheet-galvanized | Metal-roofing | TM-Protection | Athena IE V4.5 proprietary data
Nails | Metal-fastener | Metal-fastener | Metal | Athena IE V4.5 proprietary data
Alkyd paint, white, 60% in H2O, at plant/RER U | Paint | Interior | Finishes | Athena IE V4.5 proprietary data

## 220
AL5 (materials at ML5) | AL4 (materials at ML4) | AL3 (materials at ML3) | ML1 category (for info only) | Mass tot [kg/m2] | Back to table S2
Polystyrene, extruded (XPS), at plant/RER U | Board-insulation | Thermal-insulation | TM-Protection | 4.445
6 mil Polyethylene | Vapour-retarder | Weather-barrier | TM-Protection | 0.14315
Plywood, indoor use, at plant/RER U | Plywood | Rough-Finish-carpentry | WPC | 8.255
Laminated Veneer Lumber | Structural-wood | Rough-carpentry | WPC | 3.8923
Oriented strand board, at plant/RER U | OSB | Rough-Finish-carpentry | WPC | 3.0004
Glass wool mat, at plant/CH U | Ins-blanket | Thermal-insulation | TM-Protection | 9.652
Gypsum fibre board, at plant/CH U | Gypsum-board | Plaster-Gypsum-boards | Finishes | 14.2875
Sawn timber, softwood, planed, kiln dried, at plant/RER U | Soft-Dried | Rough-carpentry | WPC | -
GluLam Sections | Glued-laminated | Rough-carpentry | WPC | -
Paper tape | Supports-gypsumboard | Plaster-Gypsum-boards | Finishes | Athena IE V4.5 proprietary data
Joint compound | Supports-gypsumboard | Plaster-Gypsum-boards | Finishes | Athena IE V4.5 proprietary data
Galvanized Sheet | Sheet-galvanized | Metal-roofing | TM-Protection | Athena IE V4.5 proprietary data
Nails | Metal-fastener | Metal-fastener | Metal | Athena IE V4.5 proprietary data
Alkyd paint, white, 60% in H2O, at plant/RER U | Paint | Interior | Finishes | Athena IE V4.5 proprietary data

## 221
AL5 (materials at ML5) | AL4 (materials at ML4) | AL3 (materials at ML3) | ML1 category (for info only) | Mass tot [kg/m2] | Back to table S2
Polystyrene, extruded (XPS), at plant/RER U | Board-insulation | Thermal-insulation | TM-Protection | -
6 mil Polyethylene | Vapour-retarder | Weather-barrier | TM-Protection | 0.14315
Plywood, indoor use, at plant/RER U | Plywood | Rough-Finish-carpentry | WPC | 8.255
Laminated Veneer Lumber | Structural-wood | Rough-carpentry | WPC | 3.8923
Oriented strand board, at plant/RER U | OSB | Rough-Finish-carpentry | WPC | 3.8576
Glass wool mat, at plant/CH U | Ins-blanket | Thermal-insulation | TM-Protection | 11.6205
Gypsum fibre board, at plant/CH U | Gypsum-board | Plaster-Gypsum-boards | Finishes | 14.2875
Sawn timber, softwood, planed, kiln dried, at plant/RER U | Soft-Dried | Rough-carpentry | WPC | -
GluLam Sections | Glued-laminated | Rough-carpentry | WPC | -
Paper tape | Supports-gypsumboard | Plaster-Gypsum-boards | Finishes | Athena IE V4.5 proprietary data
Joint compound | Supports-gypsumboard | Plaster-Gypsum-boards | Finishes | Athena IE V4.5 proprietary data
Galvanized Sheet | Sheet-galvanized | Metal-roofing | TM-Protection | Athena IE V4.5 proprietary data
Nails | Metal-fastener | Metal-fastener | Metal | Athena IE V4.5 proprietary data
Alkyd paint, white, 60% in H2O, at plant/RER U | Paint | Interior | Finishes | Athena IE V4.5 proprietary data

## 222
AL5 (materials at ML5) | AL4 (materials at ML4) | AL3 (materials at ML3) | ML1 category (for info only) | Mass tot [kg/m2] | Back to table S2
Polystyrene, extruded (XPS), at plant/RER U | Board-insulation | Thermal-insulation | TM-Protection | 2.667
6 mil Polyethylene | Vapour-retarder | Weather-barrier | TM-Protection | 0.14315
Plywood, indoor use, at plant/RER U | Plywood | Rough-Finish-carpentry | WPC | 8.255
Laminated Veneer Lumber | Structural-wood | Rough-carpentry | WPC | 6.4871
Oriented strand board, at plant/RER U | OSB | Rough-Finish-carpentry | WPC | 3.8576
Glass wool mat, at plant/CH U | Ins-blanket | Thermal-insulation | TM-Protection | 11.43
Gypsum fibre board, at plant/CH U | Gypsum-board | Plaster-Gypsum-boards | Finishes | 14.2875
Sawn timber, softwood, planed, kiln dried, at plant/RER U | Soft-Dried | Rough-carpentry | WPC | -
GluLam Sections | Glued-laminated | Rough-carpentry | WPC | -
Paper tape | Supports-gypsumboard | Plaster-Gypsum-boards | Finishes | Athena IE V4.5 proprietary data
Joint compound | Supports-gypsumboard | Plaster-Gypsum-boards | Finishes | Athena IE V4.5 proprietary data
Galvanized Sheet | Sheet-galvanized | Metal-roofing | TM-Protection | Athena IE V4.5 proprietary data
Nails | Metal-fastener | Metal-fastener | Metal | Athena IE V4.5 proprietary data
Alkyd paint, white, 60% in H2O, at plant/RER U | Paint | Interior | Finishes | Athena IE V4.5 proprietary data

## 223
AL5 (materials at ML5) | AL4 (materials at ML4) | AL3 (materials at ML3) | ML1 category (for info only) | Mass tot [kg/m2] | Back to table S2
Polystyrene, extruded (XPS), at plant/RER U | Board-insulation | Thermal-insulation | TM-Protection | 3.556
6 mil Polyethylene | Vapour-retarder | Weather-barrier | TM-Protection | 0.14315
Plywood, indoor use, at plant/RER U | Plywood | Rough-Finish-carpentry | WPC | 8.255
Laminated Veneer Lumber | Structural-wood | Rough-carpentry | WPC | 3.8923
Oriented strand board, at plant/RER U | OSB | Rough-Finish-carpentry | WPC | 3.8576
Glass wool mat, at plant/CH U | Ins-blanket | Thermal-insulation | TM-Protection | 11.6205
Gypsum fibre board, at plant/CH U | Gypsum-board | Plaster-Gypsum-boards | Finishes | 14.2875
Sawn timber, softwood, planed, kiln dried, at plant/RER U | Soft-Dried | Rough-carpentry | WPC | -
GluLam Sections | Glued-laminated | Rough-carpentry | WPC | -
Paper tape | Supports-gypsumboard | Plaster-Gypsum-boards | Finishes | Athena IE V4.5 proprietary data
Joint compound | Supports-gypsumboard | Plaster-Gypsum-boards | Finishes | Athena IE V4.5 proprietary data
Galvanized Sheet | Sheet-galvanized | Metal-roofing | TM-Protection | Athena IE V4.5 proprietary data
Nails | Metal-fastener | Metal-fastener | Metal | Athena IE V4.5 proprietary data
Alkyd paint, white, 60% in H2O, at plant/RER U | Paint | Interior | Finishes | Athena IE V4.5 proprietary data

## 224
AL5 (materials at ML5) | AL4 (materials at ML4) | AL3 (materials at ML3) | ML1 category (for info only) | Mass tot [kg/m2] | Back to table S2
Polystyrene, extruded (XPS), at plant/RER U | Board-insulation | Thermal-insulation | TM-Protection | 4.445
6 mil Polyethylene | Vapour-retarder | Weather-barrier | TM-Protection | 0.14315
Plywood, indoor use, at plant/RER U | Plywood | Rough-Finish-carpentry | WPC | 8.255
Laminated Veneer Lumber | Structural-wood | Rough-carpentry | WPC | 9.082
Oriented strand board, at plant/RER U | OSB | Rough-Finish-carpentry | WPC | 3.8576
Glass wool mat, at plant/CH U | Ins-blanket | Thermal-insulation | TM-Protection | 11.2395
Gypsum fibre board, at plant/CH U | Gypsum-board | Plaster-Gypsum-boards | Finishes | 14.2875
Sawn timber, softwood, planed, kiln dried, at plant/RER U | Soft-Dried | Rough-carpentry | WPC | -
GluLam Sections | Glued-laminated | Rough-carpentry | WPC | -
Paper tape | Supports-gypsumboard | Plaster-Gypsum-boards | Finishes | Athena IE V4.5 proprietary data
Joint compound | Supports-gypsumboard | Plaster-Gypsum-boards | Finishes | Athena IE V4.5 proprietary data
Galvanized Sheet | Sheet-galvanized | Metal-roofing | TM-Protection | Athena IE V4.5 proprietary data
Nails | Metal-fastener | Metal-fastener | Metal | Athena IE V4.5 proprietary data
Alkyd paint, white, 60% in H2O, at plant/RER U | Paint | Interior | Finishes | Athena IE V4.5 proprietary data

## 225
AL5 (materials at ML5) | AL4 (materials at ML4) | AL3 (materials at ML3) | ML1 category (for info only) | Mass tot [kg/m2] | Back to table S2
Polystyrene, extruded (XPS), at plant/RER U | Board-insulation | Thermal-insulation | TM-Protection | -
6 mil Polyethylene | Vapour-retarder | Weather-barrier | TM-Protection | 0.14315
Plywood, indoor use, at plant/RER U | Plywood | Rough-Finish-carpentry | WPC | 8.255
Laminated Veneer Lumber | Structural-wood | Rough-carpentry | WPC | 3.8923
Oriented strand board, at plant/RER U | OSB | Rough-Finish-carpentry | WPC | 4.7149
Glass wool mat, at plant/CH U | Ins-blanket | Thermal-insulation | TM-Protection | 13.589
Gypsum fibre board, at plant/CH U | Gypsum-board | Plaster-Gypsum-boards | Finishes | 14.2875
Sawn timber, softwood, planed, kiln dried, at plant/RER U | Soft-Dried | Rough-carpentry | WPC | -
GluLam Sections | Glued-laminated | Rough-carpentry | WPC | -
Paper tape | Supports-gypsumboard | Plaster-Gypsum-boards | Finishes | Athena IE V4.5 proprietary data
Joint compound | Supports-gypsumboard | Plaster-Gypsum-boards | Finishes | Athena IE V4.5 proprietary data
Galvanized Sheet | Sheet-galvanized | Metal-roofing | TM-Protection | Athena IE V4.5 proprietary data
Nails | Metal-fastener | Metal-fastener | Metal | Athena IE V4.5 proprietary data
Alkyd paint, white, 60% in H2O, at plant/RER U | Paint | Interior | Finishes | Athena IE V4.5 proprietary data

## 226
AL5 (materials at ML5) | AL4 (materials at ML4) | AL3 (materials at ML3) | ML1 category (for info only) | Mass tot [kg/m2] | Back to table S2
Polystyrene, extruded (XPS), at plant/RER U | Board-insulation | Thermal-insulation | TM-Protection | 2.667
6 mil Polyethylene | Vapour-retarder | Weather-barrier | TM-Protection | 0.14315
Plywood, indoor use, at plant/RER U | Plywood | Rough-Finish-carpentry | WPC | 8.255
Laminated Veneer Lumber | Structural-wood | Rough-carpentry | WPC | 6.4871
Oriented strand board, at plant/RER U | OSB | Rough-Finish-carpentry | WPC | 4.7149
Glass wool mat, at plant/CH U | Ins-blanket | Thermal-insulation | TM-Protection | 13.3985
Gypsum fibre board, at plant/CH U | Gypsum-board | Plaster-Gypsum-boards | Finishes | 14.2875
Sawn timber, softwood, planed, kiln dried, at plant/RER U | Soft-Dried | Rough-carpentry | WPC | -
GluLam Sections | Glued-laminated | Rough-carpentry | WPC | -
Paper tape | Supports-gypsumboard | Plaster-Gypsum-boards | Finishes | Athena IE V4.5 proprietary data
Joint compound | Supports-gypsumboard | Plaster-Gypsum-boards | Finishes | Athena IE V4.5 proprietary data
Galvanized Sheet | Sheet-galvanized | Metal-roofing | TM-Protection | Athena IE V4.5 proprietary data
Nails | Metal-fastener | Metal-fastener | Metal | Athena IE V4.5 proprietary data
Alkyd paint, white, 60% in H2O, at plant/RER U | Paint | Interior | Finishes | Athena IE V4.5 proprietary data

## 227
AL5 (materials at ML5) | AL4 (materials at ML4) | AL3 (materials at ML3) | ML1 category (for info only) | Mass tot [kg/m2] | Back to table S2
Polystyrene, extruded (XPS), at plant/RER U | Board-insulation | Thermal-insulation | TM-Protection | 3.556
6 mil Polyethylene | Vapour-retarder | Weather-barrier | TM-Protection | 0.14315
Plywood, indoor use, at plant/RER U | Plywood | Rough-Finish-carpentry | WPC | 8.255
Laminated Veneer Lumber | Structural-wood | Rough-carpentry | WPC | 6.4871
Oriented strand board, at plant/RER U | OSB | Rough-Finish-carpentry | WPC | 4.7149
Glass wool mat, at plant/CH U | Ins-blanket | Thermal-insulation | TM-Protection | 13.3985
Gypsum fibre board, at plant/CH U | Gypsum-board | Plaster-Gypsum-boards | Finishes | 14.2875
Sawn timber, softwood, planed, kiln dried, at plant/RER U | Soft-Dried | Rough-carpentry | WPC | -
GluLam Sections | Glued-laminated | Rough-carpentry | WPC | -
Paper tape | Supports-gypsumboard | Plaster-Gypsum-boards | Finishes | Athena IE V4.5 proprietary data
Joint compound | Supports-gypsumboard | Plaster-Gypsum-boards | Finishes | Athena IE V4.5 proprietary data
Galvanized Sheet | Sheet-galvanized | Metal-roofing | TM-Protection | Athena IE V4.5 proprietary data
Nails | Metal-fastener | Metal-fastener | Metal | Athena IE V4.5 proprietary data
Alkyd paint, white, 60% in H2O, at plant/RER U | Paint | Interior | Finishes | Athena IE V4.5 proprietary data

## 228
AL5 (materials at ML5) | AL4 (materials at ML4) | AL3 (materials at ML3) | ML1 category (for info only) | Mass tot [kg/m2] | Back to table S2
Polystyrene, extruded (XPS), at plant/RER U | Board-insulation | Thermal-insulation | TM-Protection | 4.445
6 mil Polyethylene | Vapour-retarder | Weather-barrier | TM-Protection | 0.14315
Plywood, indoor use, at plant/RER U | Plywood | Rough-Finish-carpentry | WPC | 8.255
Laminated Veneer Lumber | Structural-wood | Rough-carpentry | WPC | 6.4871
Oriented strand board, at plant/RER U | OSB | Rough-Finish-carpentry | WPC | 4.7149
Glass wool mat, at plant/CH U | Ins-blanket | Thermal-insulation | TM-Protection | 13.3985
Gypsum fibre board, at plant/CH U | Gypsum-board | Plaster-Gypsum-boards | Finishes | 14.2875
Sawn timber, softwood, planed, kiln dried, at plant/RER U | Soft-Dried | Rough-carpentry | WPC | -
GluLam Sections | Glued-laminated | Rough-carpentry | WPC | -
Paper tape | Supports-gypsumboard | Plaster-Gypsum-boards | Finishes | Athena IE V4.5 proprietary data
Joint compound | Supports-gypsumboard | Plaster-Gypsum-boards | Finishes | Athena IE V4.5 proprietary data
Galvanized Sheet | Sheet-galvanized | Metal-roofing | TM-Protection | Athena IE V4.5 proprietary data
Nails | Metal-fastener | Metal-fastener | Metal | Athena IE V4.5 proprietary data
Alkyd paint, white, 60% in H2O, at plant/RER U | Paint | Interior | Finishes | Athena IE V4.5 proprietary data

## 229
AL5 (materials at ML5) | AL4 (materials at ML4) | AL3 (materials at ML3) | ML1 category (for info only) | Mass tot [kg/m2] | Back to table S2
Polystyrene, extruded (XPS), at plant/RER U | Board-insulation | Thermal-insulation | TM-Protection | -
6 mil Polyethylene | Vapour-retarder | Weather-barrier | TM-Protection | 0.14315
Plywood, indoor use, at plant/RER U | Plywood | Rough-Finish-carpentry | WPC | 8.255
Laminated Veneer Lumber | Structural-wood | Rough-carpentry | WPC | 9.082
Oriented strand board, at plant/RER U | OSB | Rough-Finish-carpentry | WPC | 5.5721
Glass wool mat, at plant/CH U | Ins-blanket | Thermal-insulation | TM-Protection | 15.1765
Gypsum fibre board, at plant/CH U | Gypsum-board | Plaster-Gypsum-boards | Finishes | 14.2875
Sawn timber, softwood, planed, kiln dried, at plant/RER U | Soft-Dried | Rough-carpentry | WPC | -
GluLam Sections | Glued-laminated | Rough-carpentry | WPC | -
Paper tape | Supports-gypsumboard | Plaster-Gypsum-boards | Finishes | Athena IE V4.5 proprietary data
Joint compound | Supports-gypsumboard | Plaster-Gypsum-boards | Finishes | Athena IE V4.5 proprietary data
Galvanized Sheet | Sheet-galvanized | Metal-roofing | TM-Protection | Athena IE V4.5 proprietary data
Nails | Metal-fastener | Metal-fastener | Metal | Athena IE V4.5 proprietary data
Alkyd paint, white, 60% in H2O, at plant/RER U | Paint | Interior | Finishes | Athena IE V4.5 proprietary data

## 230
AL5 (materials at ML5) | AL4 (materials at ML4) | AL3 (materials at ML3) | ML1 category (for info only) | Mass tot [kg/m2] | Back to table S2
Polystyrene, extruded (XPS), at plant/RER U | Board-insulation | Thermal-insulation | TM-Protection | 2.667
6 mil Polyethylene | Vapour-retarder | Weather-barrier | TM-Protection | 0.14315
Plywood, indoor use, at plant/RER U | Plywood | Rough-Finish-carpentry | WPC | 8.255
Laminated Veneer Lumber | Structural-wood | Rough-carpentry | WPC | 9.082
Oriented strand board, at plant/RER U | OSB | Rough-Finish-carpentry | WPC | 5.5721
Glass wool mat, at plant/CH U | Ins-blanket | Thermal-insulation | TM-Protection | 15.1765
Gypsum fibre board, at plant/CH U | Gypsum-board | Plaster-Gypsum-boards | Finishes | 14.2875
Sawn timber, softwood, planed, kiln dried, at plant/RER U | Soft-Dried | Rough-carpentry | WPC | -
GluLam Sections | Glued-laminated | Rough-carpentry | WPC | -
Paper tape | Supports-gypsumboard | Plaster-Gypsum-boards | Finishes | Athena IE V4.5 proprietary data
Joint compound | Supports-gypsumboard | Plaster-Gypsum-boards | Finishes | Athena IE V4.5 proprietary data
Galvanized Sheet | Sheet-galvanized | Metal-roofing | TM-Protection | Athena IE V4.5 proprietary data
Nails | Metal-fastener | Metal-fastener | Metal | Athena IE V4.5 proprietary data
Alkyd paint, white, 60% in H2O, at plant/RER U | Paint | Interior | Finishes | Athena IE V4.5 proprietary data

## 231
AL5 (materials at ML5) | AL4 (materials at ML4) | AL3 (materials at ML3) | ML1 category (for info only) | Mass tot [kg/m2] | Back to table S2
Polystyrene, extruded (XPS), at plant/RER U | Board-insulation | Thermal-insulation | TM-Protection | 3.556
6 mil Polyethylene | Vapour-retarder | Weather-barrier | TM-Protection | 0.14315
Plywood, indoor use, at plant/RER U | Plywood | Rough-Finish-carpentry | WPC | 8.255
Laminated Veneer Lumber | Structural-wood | Rough-carpentry | WPC | 3.8923
Oriented strand board, at plant/RER U | OSB | Rough-Finish-carpentry | WPC | 5.5721
Glass wool mat, at plant/CH U | Ins-blanket | Thermal-insulation | TM-Protection | 15.5575
Gypsum fibre board, at plant/CH U | Gypsum-board | Plaster-Gypsum-boards | Finishes | 14.2875
Sawn timber, softwood, planed, kiln dried, at plant/RER U | Soft-Dried | Rough-carpentry | WPC | -
GluLam Sections | Glued-laminated | Rough-carpentry | WPC | -
Paper tape | Supports-gypsumboard | Plaster-Gypsum-boards | Finishes | Athena IE V4.5 proprietary data
Joint compound | Supports-gypsumboard | Plaster-Gypsum-boards | Finishes | Athena IE V4.5 proprietary data
Galvanized Sheet | Sheet-galvanized | Metal-roofing | TM-Protection | Athena IE V4.5 proprietary data
Nails | Metal-fastener | Metal-fastener | Metal | Athena IE V4.5 proprietary data
Alkyd paint, white, 60% in H2O, at plant/RER U | Paint | Interior | Finishes | Athena IE V4.5 proprietary data

## 232
AL5 (materials at ML5) | AL4 (materials at ML4) | AL3 (materials at ML3) | ML1 category (for info only) | Mass tot [kg/m2] | Back to table S2
Polystyrene, extruded (XPS), at plant/RER U | Board-insulation | Thermal-insulation | TM-Protection | 4.445
6 mil Polyethylene | Vapour-retarder | Weather-barrier | TM-Protection | 0.14315
Plywood, indoor use, at plant/RER U | Plywood | Rough-Finish-carpentry | WPC | 8.255
Laminated Veneer Lumber | Structural-wood | Rough-carpentry | WPC | 3.8923
Oriented strand board, at plant/RER U | OSB | Rough-Finish-carpentry | WPC | 5.5721
Glass wool mat, at plant/CH U | Ins-blanket | Thermal-insulation | TM-Protection | 15.5575
Gypsum fibre board, at plant/CH U | Gypsum-board | Plaster-Gypsum-boards | Finishes | 14.2875
Sawn timber, softwood, planed, kiln dried, at plant/RER U | Soft-Dried | Rough-carpentry | WPC | -
GluLam Sections | Glued-laminated | Rough-carpentry | WPC | -
Paper tape | Supports-gypsumboard | Plaster-Gypsum-boards | Finishes | Athena IE V4.5 proprietary data
Joint compound | Supports-gypsumboard | Plaster-Gypsum-boards | Finishes | Athena IE V4.5 proprietary data
Galvanized Sheet | Sheet-galvanized | Metal-roofing | TM-Protection | Athena IE V4.5 proprietary data
Nails | Metal-fastener | Metal-fastener | Metal | Athena IE V4.5 proprietary data
Alkyd paint, white, 60% in H2O, at plant/RER U | Paint | Interior | Finishes | Athena IE V4.5 proprietary data

## 233
AL5 (materials at ML5) | AL4 (materials at ML4) | AL3 (materials at ML3) | ML1 category (for info only) | Mass tot [kg/m2] | Back to table S2
Polystyrene, extruded (XPS), at plant/RER U | Board-insulation | Thermal-insulation | TM-Protection | -
6 mil Polyethylene | Vapour-retarder | Weather-barrier | TM-Protection | -
Plywood, indoor use, at plant/RER U | Plywood | Rough-Finish-carpentry | WPC | 8.255
Laminated Veneer Lumber | Structural-wood | Rough-carpentry | WPC | 9.082
Oriented strand board, at plant/RER U | OSB | Rough-Finish-carpentry | WPC | 3.0004
Polyurethane, rigid foam, at plant/RER U | Ins-foamed-in-place | Thermal-insulation | TM-Protection | 15.0654
Gypsum fibre board, at plant/CH U | Gypsum-board | Plaster-Gypsum-boards | Finishes | 14.2875
Sawn timber, softwood, planed, kiln dried, at plant/RER U | Soft-Dried | Rough-carpentry | WPC | -
GluLam Sections | Glued-laminated | Rough-carpentry | WPC | -
Paper tape | Supports-gypsumboard | Plaster-Gypsum-boards | Finishes | Athena IE V4.5 proprietary data
Joint compound | Supports-gypsumboard | Plaster-Gypsum-boards | Finishes | Athena IE V4.5 proprietary data
Galvanized Sheet | Sheet-galvanized | Metal-roofing | TM-Protection | Athena IE V4.5 proprietary data
Nails | Metal-fastener | Metal-fastener | Metal | Athena IE V4.5 proprietary data
Alkyd paint, white, 60% in H2O, at plant/RER U | Paint | Interior | Finishes | Athena IE V4.5 proprietary data

## 234
AL5 (materials at ML5) | AL4 (materials at ML4) | AL3 (materials at ML3) | ML1 category (for info only) | Mass tot [kg/m2] | Back to table S2
Polystyrene, extruded (XPS), at plant/RER U | Board-insulation | Thermal-insulation | TM-Protection | -
6 mil Polyethylene | Vapour-retarder | Weather-barrier | TM-Protection | -
Plywood, indoor use, at plant/RER U | Plywood | Rough-Finish-carpentry | WPC | 8.255
Laminated Veneer Lumber | Structural-wood | Rough-carpentry | WPC | 3.8923
Oriented strand board, at plant/RER U | OSB | Rough-Finish-carpentry | WPC | 3.8576
Polyurethane, rigid foam, at plant/RER U | Ins-foamed-in-place | Thermal-insulation | TM-Protection | 18.8833
Gypsum fibre board, at plant/CH U | Gypsum-board | Plaster-Gypsum-boards | Finishes | 14.2875
Sawn timber, softwood, planed, kiln dried, at plant/RER U | Soft-Dried | Rough-carpentry | WPC | -
GluLam Sections | Glued-laminated | Rough-carpentry | WPC | -
Paper tape | Supports-gypsumboard | Plaster-Gypsum-boards | Finishes | Athena IE V4.5 proprietary data
Joint compound | Supports-gypsumboard | Plaster-Gypsum-boards | Finishes | Athena IE V4.5 proprietary data
Galvanized Sheet | Sheet-galvanized | Metal-roofing | TM-Protection | Athena IE V4.5 proprietary data
Nails | Metal-fastener | Metal-fastener | Metal | Athena IE V4.5 proprietary data
Alkyd paint, white, 60% in H2O, at plant/RER U | Paint | Interior | Finishes | Athena IE V4.5 proprietary data

## 235
AL5 (materials at ML5) | AL4 (materials at ML4) | AL3 (materials at ML3) | ML1 category (for info only) | Mass tot [kg/m2] | Back to table S2
Polystyrene, extruded (XPS), at plant/RER U | Board-insulation | Thermal-insulation | TM-Protection | -
6 mil Polyethylene | Vapour-retarder | Weather-barrier | TM-Protection | -
Plywood, indoor use, at plant/RER U | Plywood | Rough-Finish-carpentry | WPC | 8.255
Laminated Veneer Lumber | Structural-wood | Rough-carpentry | WPC | 3.8923
Oriented strand board, at plant/RER U | OSB | Rough-Finish-carpentry | WPC | 4.7149
Polyurethane, rigid foam, at plant/RER U | Ins-foamed-in-place | Thermal-insulation | TM-Protection | 22.0821
Gypsum fibre board, at plant/CH U | Gypsum-board | Plaster-Gypsum-boards | Finishes | 14.2875
Sawn timber, softwood, planed, kiln dried, at plant/RER U | Soft-Dried | Rough-carpentry | WPC | -
GluLam Sections | Glued-laminated | Rough-carpentry | WPC | -
Paper tape | Supports-gypsumboard | Plaster-Gypsum-boards | Finishes | Athena IE V4.5 proprietary data
Joint compound | Supports-gypsumboard | Plaster-Gypsum-boards | Finishes | Athena IE V4.5 proprietary data
Galvanized Sheet | Sheet-galvanized | Metal-roofing | TM-Protection | Athena IE V4.5 proprietary data
Nails | Metal-fastener | Metal-fastener | Metal | Athena IE V4.5 proprietary data
Alkyd paint, white, 60% in H2O, at plant/RER U | Paint | Interior | Finishes | Athena IE V4.5 proprietary data

## 236
AL5 (materials at ML5) | AL4 (materials at ML4) | AL3 (materials at ML3) | ML1 category (for info only) | Mass tot [kg/m2] | Back to table S2
Polystyrene, extruded (XPS), at plant/RER U | Board-insulation | Thermal-insulation | TM-Protection | -
6 mil Polyethylene | Vapour-retarder | Weather-barrier | TM-Protection | -
Plywood, indoor use, at plant/RER U | Plywood | Rough-Finish-carpentry | WPC | 8.255
Laminated Veneer Lumber | Structural-wood | Rough-carpentry | WPC | 6.4871
Oriented strand board, at plant/RER U | OSB | Rough-Finish-carpentry | WPC | 5.5721
Polyurethane, rigid foam, at plant/RER U | Ins-foamed-in-place | Thermal-insulation | TM-Protection | 24.9714
Gypsum fibre board, at plant/CH U | Gypsum-board | Plaster-Gypsum-boards | Finishes | 14.2875
Sawn timber, softwood, planed, kiln dried, at plant/RER U | Soft-Dried | Rough-carpentry | WPC | -
GluLam Sections | Glued-laminated | Rough-carpentry | WPC | -
Paper tape | Supports-gypsumboard | Plaster-Gypsum-boards | Finishes | Athena IE V4.5 proprietary data
Joint compound | Supports-gypsumboard | Plaster-Gypsum-boards | Finishes | Athena IE V4.5 proprietary data
Galvanized Sheet | Sheet-galvanized | Metal-roofing | TM-Protection | Athena IE V4.5 proprietary data
Nails | Metal-fastener | Metal-fastener | Metal | Athena IE V4.5 proprietary data
Alkyd paint, white, 60% in H2O, at plant/RER U | Paint | Interior | Finishes | Athena IE V4.5 proprietary data

## 237
AL5 (materials at ML5) | AL4 (materials at ML4) | AL3 (materials at ML3) | ML1 category (for info only) | Mass tot [kg/m2] | Back to table S2
Polystyrene, extruded (XPS), at plant/RER U | Board-insulation | Thermal-insulation | TM-Protection | -
6 mil Polyethylene | Vapour-retarder | Weather-barrier | TM-Protection | 0.14315
Plywood, indoor use, at plant/RER U | Plywood | Rough-Finish-carpentry | WPC | 8.255
Laminated Veneer Lumber | Structural-wood | Rough-carpentry | WPC | 3.8923
Oriented strand board, at plant/RER U | OSB | Rough-Finish-carpentry | WPC | 3.0004
Polyurethane, rigid foam, at plant/RER U | Ins-foamed-in-place | Thermal-insulation | TM-Protection | 15.6845
Gypsum fibre board, at plant/CH U | Gypsum-board | Plaster-Gypsum-boards | Finishes | 14.2875
Sawn timber, softwood, planed, kiln dried, at plant/RER U | Soft-Dried | Rough-carpentry | WPC | -
GluLam Sections | Glued-laminated | Rough-carpentry | WPC | -
Paper tape | Supports-gypsumboard | Plaster-Gypsum-boards | Finishes | Athena IE V4.5 proprietary data
Joint compound | Supports-gypsumboard | Plaster-Gypsum-boards | Finishes | Athena IE V4.5 proprietary data
Galvanized Sheet | Sheet-galvanized | Metal-roofing | TM-Protection | Athena IE V4.5 proprietary data
Nails | Metal-fastener | Metal-fastener | Metal | Athena IE V4.5 proprietary data
Alkyd paint, white, 60% in H2O, at plant/RER U | Paint | Interior | Finishes | Athena IE V4.5 proprietary data

## 238
AL5 (materials at ML5) | AL4 (materials at ML4) | AL3 (materials at ML3) | ML1 category (for info only) | Mass tot [kg/m2] | Back to table S2
Polystyrene, extruded (XPS), at plant/RER U | Board-insulation | Thermal-insulation | TM-Protection | 2.667
6 mil Polyethylene | Vapour-retarder | Weather-barrier | TM-Protection | 0.14315
Plywood, indoor use, at plant/RER U | Plywood | Rough-Finish-carpentry | WPC | 8.255
Laminated Veneer Lumber | Structural-wood | Rough-carpentry | WPC | 9.082
Oriented strand board, at plant/RER U | OSB | Rough-Finish-carpentry | WPC | 3.0004
Polyurethane, rigid foam, at plant/RER U | Ins-foamed-in-place | Thermal-insulation | TM-Protection | 15.0654
Gypsum fibre board, at plant/CH U | Gypsum-board | Plaster-Gypsum-boards | Finishes | 14.2875
Sawn timber, softwood, planed, kiln dried, at plant/RER U | Soft-Dried | Rough-carpentry | WPC | -
GluLam Sections | Glued-laminated | Rough-carpentry | WPC | -
Paper tape | Supports-gypsumboard | Plaster-Gypsum-boards | Finishes | Athena IE V4.5 proprietary data
Joint compound | Supports-gypsumboard | Plaster-Gypsum-boards | Finishes | Athena IE V4.5 proprietary data
Galvanized Sheet | Sheet-galvanized | Metal-roofing | TM-Protection | Athena IE V4.5 proprietary data
Nails | Metal-fastener | Metal-fastener | Metal | Athena IE V4.5 proprietary data
Alkyd paint, white, 60% in H2O, at plant/RER U | Paint | Interior | Finishes | Athena IE V4.5 proprietary data

## 239
AL5 (materials at ML5) | AL4 (materials at ML4) | AL3 (materials at ML3) | ML1 category (for info only) | Mass tot [kg/m2] | Back to table S2
Polystyrene, extruded (XPS), at plant/RER U | Board-insulation | Thermal-insulation | TM-Protection | 3.556
6 mil Polyethylene | Vapour-retarder | Weather-barrier | TM-Protection | 0.14315
Plywood, indoor use, at plant/RER U | Plywood | Rough-Finish-carpentry | WPC | 8.255
Laminated Veneer Lumber | Structural-wood | Rough-carpentry | WPC | 9.082
Oriented strand board, at plant/RER U | OSB | Rough-Finish-carpentry | WPC | 3.0004
Polyurethane, rigid foam, at plant/RER U | Ins-foamed-in-place | Thermal-insulation | TM-Protection | 15.0654
Gypsum fibre board, at plant/CH U | Gypsum-board | Plaster-Gypsum-boards | Finishes | 14.2875
Sawn timber, softwood, planed, kiln dried, at plant/RER U | Soft-Dried | Rough-carpentry | WPC | -
GluLam Sections | Glued-laminated | Rough-carpentry | WPC | -
Paper tape | Supports-gypsumboard | Plaster-Gypsum-boards | Finishes | Athena IE V4.5 proprietary data
Joint compound | Supports-gypsumboard | Plaster-Gypsum-boards | Finishes | Athena IE V4.5 proprietary data
Galvanized Sheet | Sheet-galvanized | Metal-roofing | TM-Protection | Athena IE V4.5 proprietary data
Nails | Metal-fastener | Metal-fastener | Metal | Athena IE V4.5 proprietary data
Alkyd paint, white, 60% in H2O, at plant/RER U | Paint | Interior | Finishes | Athena IE V4.5 proprietary data

## 240
AL5 (materials at ML5) | AL4 (materials at ML4) | AL3 (materials at ML3) | ML1 category (for info only) | Mass tot [kg/m2] | Back to table S2
Polystyrene, extruded (XPS), at plant/RER U | Board-insulation | Thermal-insulation | TM-Protection | 4.445
6 mil Polyethylene | Vapour-retarder | Weather-barrier | TM-Protection | 0.14315
Plywood, indoor use, at plant/RER U | Plywood | Rough-Finish-carpentry | WPC | 8.255
Laminated Veneer Lumber | Structural-wood | Rough-carpentry | WPC | 3.8923
Oriented strand board, at plant/RER U | OSB | Rough-Finish-carpentry | WPC | 3.0004
Polyurethane, rigid foam, at plant/RER U | Ins-foamed-in-place | Thermal-insulation | TM-Protection | 15.6845
Gypsum fibre board, at plant/CH U | Gypsum-board | Plaster-Gypsum-boards | Finishes | 14.2875
Sawn timber, softwood, planed, kiln dried, at plant/RER U | Soft-Dried | Rough-carpentry | WPC | -
GluLam Sections | Glued-laminated | Rough-carpentry | WPC | -
Paper tape | Supports-gypsumboard | Plaster-Gypsum-boards | Finishes | Athena IE V4.5 proprietary data
Joint compound | Supports-gypsumboard | Plaster-Gypsum-boards | Finishes | Athena IE V4.5 proprietary data
Galvanized Sheet | Sheet-galvanized | Metal-roofing | TM-Protection | Athena IE V4.5 proprietary data
Nails | Metal-fastener | Metal-fastener | Metal | Athena IE V4.5 proprietary data
Alkyd paint, white, 60% in H2O, at plant/RER U | Paint | Interior | Finishes | Athena IE V4.5 proprietary data

## 241
AL5 (materials at ML5) | AL4 (materials at ML4) | AL3 (materials at ML3) | ML1 category (for info only) | Mass tot [kg/m2] | Back to table S2
Polystyrene, extruded (XPS), at plant/RER U | Board-insulation | Thermal-insulation | TM-Protection | -
6 mil Polyethylene | Vapour-retarder | Weather-barrier | TM-Protection | 0.14315
Plywood, indoor use, at plant/RER U | Plywood | Rough-Finish-carpentry | WPC | 8.255
Laminated Veneer Lumber | Structural-wood | Rough-carpentry | WPC | 6.4871
Oriented strand board, at plant/RER U | OSB | Rough-Finish-carpentry | WPC | 3.8576
Polyurethane, rigid foam, at plant/RER U | Ins-foamed-in-place | Thermal-insulation | TM-Protection | 18.5737
Gypsum fibre board, at plant/CH U | Gypsum-board | Plaster-Gypsum-boards | Finishes | 14.2875
Sawn timber, softwood, planed, kiln dried, at plant/RER U | Soft-Dried | Rough-carpentry | WPC | -
GluLam Sections | Glued-laminated | Rough-carpentry | WPC | -
Paper tape | Supports-gypsumboard | Plaster-Gypsum-boards | Finishes | Athena IE V4.5 proprietary data
Joint compound | Supports-gypsumboard | Plaster-Gypsum-boards | Finishes | Athena IE V4.5 proprietary data
Galvanized Sheet | Sheet-galvanized | Metal-roofing | TM-Protection | Athena IE V4.5 proprietary data
Nails | Metal-fastener | Metal-fastener | Metal | Athena IE V4.5 proprietary data
Alkyd paint, white, 60% in H2O, at plant/RER U | Paint | Interior | Finishes | Athena IE V4.5 proprietary data

## 242
AL5 (materials at ML5) | AL4 (materials at ML4) | AL3 (materials at ML3) | ML1 category (for info only) | Mass tot [kg/m2] | Back to table S2
Polystyrene, extruded (XPS), at plant/RER U | Board-insulation | Thermal-insulation | TM-Protection | 2.667
6 mil Polyethylene | Vapour-retarder | Weather-barrier | TM-Protection | 0.14315
Plywood, indoor use, at plant/RER U | Plywood | Rough-Finish-carpentry | WPC | 8.255
Laminated Veneer Lumber | Structural-wood | Rough-carpentry | WPC | 3.8923
Oriented strand board, at plant/RER U | OSB | Rough-Finish-carpentry | WPC | 3.8576
Polyurethane, rigid foam, at plant/RER U | Ins-foamed-in-place | Thermal-insulation | TM-Protection | 18.8833
Gypsum fibre board, at plant/CH U | Gypsum-board | Plaster-Gypsum-boards | Finishes | 14.2875
Sawn timber, softwood, planed, kiln dried, at plant/RER U | Soft-Dried | Rough-carpentry | WPC | -
GluLam Sections | Glued-laminated | Rough-carpentry | WPC | -
Paper tape | Supports-gypsumboard | Plaster-Gypsum-boards | Finishes | Athena IE V4.5 proprietary data
Joint compound | Supports-gypsumboard | Plaster-Gypsum-boards | Finishes | Athena IE V4.5 proprietary data
Galvanized Sheet | Sheet-galvanized | Metal-roofing | TM-Protection | Athena IE V4.5 proprietary data
Nails | Metal-fastener | Metal-fastener | Metal | Athena IE V4.5 proprietary data
Alkyd paint, white, 60% in H2O, at plant/RER U | Paint | Interior | Finishes | Athena IE V4.5 proprietary data

## 243
AL5 (materials at ML5) | AL4 (materials at ML4) | AL3 (materials at ML3) | ML1 category (for info only) | Mass tot [kg/m2] | Back to table S2
Polystyrene, extruded (XPS), at plant/RER U | Board-insulation | Thermal-insulation | TM-Protection | 3.556
6 mil Polyethylene | Vapour-retarder | Weather-barrier | TM-Protection | 0.14315
Plywood, indoor use, at plant/RER U | Plywood | Rough-Finish-carpentry | WPC | 8.255
Laminated Veneer Lumber | Structural-wood | Rough-carpentry | WPC | 3.8923
Oriented strand board, at plant/RER U | OSB | Rough-Finish-carpentry | WPC | 3.8576
Polyurethane, rigid foam, at plant/RER U | Ins-foamed-in-place | Thermal-insulation | TM-Protection | 18.8833
Gypsum fibre board, at plant/CH U | Gypsum-board | Plaster-Gypsum-boards | Finishes | 14.2875
Sawn timber, softwood, planed, kiln dried, at plant/RER U | Soft-Dried | Rough-carpentry | WPC | -
GluLam Sections | Glued-laminated | Rough-carpentry | WPC | -
Paper tape | Supports-gypsumboard | Plaster-Gypsum-boards | Finishes | Athena IE V4.5 proprietary data
Joint compound | Supports-gypsumboard | Plaster-Gypsum-boards | Finishes | Athena IE V4.5 proprietary data
Galvanized Sheet | Sheet-galvanized | Metal-roofing | TM-Protection | Athena IE V4.5 proprietary data
Nails | Metal-fastener | Metal-fastener | Metal | Athena IE V4.5 proprietary data
Alkyd paint, white, 60% in H2O, at plant/RER U | Paint | Interior | Finishes | Athena IE V4.5 proprietary data

## 244
AL5 (materials at ML5) | AL4 (materials at ML4) | AL3 (materials at ML3) | ML1 category (for info only) | Mass tot [kg/m2] | Back to table S2
Polystyrene, extruded (XPS), at plant/RER U | Board-insulation | Thermal-insulation | TM-Protection | 4.445
6 mil Polyethylene | Vapour-retarder | Weather-barrier | TM-Protection | 0.14315
Plywood, indoor use, at plant/RER U | Plywood | Rough-Finish-carpentry | WPC | 8.255
Laminated Veneer Lumber | Structural-wood | Rough-carpentry | WPC | 6.4871
Oriented strand board, at plant/RER U | OSB | Rough-Finish-carpentry | WPC | 3.8576
Polyurethane, rigid foam, at plant/RER U | Ins-foamed-in-place | Thermal-insulation | TM-Protection | 18.5737
Gypsum fibre board, at plant/CH U | Gypsum-board | Plaster-Gypsum-boards | Finishes | 14.2875
Sawn timber, softwood, planed, kiln dried, at plant/RER U | Soft-Dried | Rough-carpentry | WPC | -
GluLam Sections | Glued-laminated | Rough-carpentry | WPC | -
Paper tape | Supports-gypsumboard | Plaster-Gypsum-boards | Finishes | Athena IE V4.5 proprietary data
Joint compound | Supports-gypsumboard | Plaster-Gypsum-boards | Finishes | Athena IE V4.5 proprietary data
Galvanized Sheet | Sheet-galvanized | Metal-roofing | TM-Protection | Athena IE V4.5 proprietary data
Nails | Metal-fastener | Metal-fastener | Metal | Athena IE V4.5 proprietary data
Alkyd paint, white, 60% in H2O, at plant/RER U | Paint | Interior | Finishes | Athena IE V4.5 proprietary data

## 245
AL5 (materials at ML5) | AL4 (materials at ML4) | AL3 (materials at ML3) | ML1 category (for info only) | Mass tot [kg/m2] | Back to table S2
Polystyrene, extruded (XPS), at plant/RER U | Board-insulation | Thermal-insulation | TM-Protection | -
6 mil Polyethylene | Vapour-retarder | Weather-barrier | TM-Protection | 0.14315
Plywood, indoor use, at plant/RER U | Plywood | Rough-Finish-carpentry | WPC | 8.255
Laminated Veneer Lumber | Structural-wood | Rough-carpentry | WPC | 9.082
Oriented strand board, at plant/RER U | OSB | Rough-Finish-carpentry | WPC | 4.7149
Polyurethane, rigid foam, at plant/RER U | Ins-foamed-in-place | Thermal-insulation | TM-Protection | 21.463
Gypsum fibre board, at plant/CH U | Gypsum-board | Plaster-Gypsum-boards | Finishes | 14.2875
Sawn timber, softwood, planed, kiln dried, at plant/RER U | Soft-Dried | Rough-carpentry | WPC | -
GluLam Sections | Glued-laminated | Rough-carpentry | WPC | -
Paper tape | Supports-gypsumboard | Plaster-Gypsum-boards | Finishes | Athena IE V4.5 proprietary data
Joint compound | Supports-gypsumboard | Plaster-Gypsum-boards | Finishes | Athena IE V4.5 proprietary data
Galvanized Sheet | Sheet-galvanized | Metal-roofing | TM-Protection | Athena IE V4.5 proprietary data
Nails | Metal-fastener | Metal-fastener | Metal | Athena IE V4.5 proprietary data
Alkyd paint, white, 60% in H2O, at plant/RER U | Paint | Interior | Finishes | Athena IE V4.5 proprietary data

## 246
AL5 (materials at ML5) | AL4 (materials at ML4) | AL3 (materials at ML3) | ML1 category (for info only) | Mass tot [kg/m2] | Back to table S2
Polystyrene, extruded (XPS), at plant/RER U | Board-insulation | Thermal-insulation | TM-Protection | 2.667
6 mil Polyethylene | Vapour-retarder | Weather-barrier | TM-Protection | 0.14315
Plywood, indoor use, at plant/RER U | Plywood | Rough-Finish-carpentry | WPC | 8.255
Laminated Veneer Lumber | Structural-wood | Rough-carpentry | WPC | 9.082
Oriented strand board, at plant/RER U | OSB | Rough-Finish-carpentry | WPC | 4.7149
Polyurethane, rigid foam, at plant/RER U | Ins-foamed-in-place | Thermal-insulation | TM-Protection | 21.463
Gypsum fibre board, at plant/CH U | Gypsum-board | Plaster-Gypsum-boards | Finishes | 14.2875
Sawn timber, softwood, planed, kiln dried, at plant/RER U | Soft-Dried | Rough-carpentry | WPC | -
GluLam Sections | Glued-laminated | Rough-carpentry | WPC | -
Paper tape | Supports-gypsumboard | Plaster-Gypsum-boards | Finishes | Athena IE V4.5 proprietary data
Joint compound | Supports-gypsumboard | Plaster-Gypsum-boards | Finishes | Athena IE V4.5 proprietary data
Galvanized Sheet | Sheet-galvanized | Metal-roofing | TM-Protection | Athena IE V4.5 proprietary data
Nails | Metal-fastener | Metal-fastener | Metal | Athena IE V4.5 proprietary data
Alkyd paint, white, 60% in H2O, at plant/RER U | Paint | Interior | Finishes | Athena IE V4.5 proprietary data

## 247
AL5 (materials at ML5) | AL4 (materials at ML4) | AL3 (materials at ML3) | ML1 category (for info only) | Mass tot [kg/m2] | Back to table S2
Polystyrene, extruded (XPS), at plant/RER U | Board-insulation | Thermal-insulation | TM-Protection | 3.556
6 mil Polyethylene | Vapour-retarder | Weather-barrier | TM-Protection | 0.14315
Plywood, indoor use, at plant/RER U | Plywood | Rough-Finish-carpentry | WPC | 8.255
Laminated Veneer Lumber | Structural-wood | Rough-carpentry | WPC | 9.082
Oriented strand board, at plant/RER U | OSB | Rough-Finish-carpentry | WPC | 4.7149
Polyurethane, rigid foam, at plant/RER U | Ins-foamed-in-place | Thermal-insulation | TM-Protection | 21.463
Gypsum fibre board, at plant/CH U | Gypsum-board | Plaster-Gypsum-boards | Finishes | 14.2875
Sawn timber, softwood, planed, kiln dried, at plant/RER U | Soft-Dried | Rough-carpentry | WPC | -
GluLam Sections | Glued-laminated | Rough-carpentry | WPC | -
Paper tape | Supports-gypsumboard | Plaster-Gypsum-boards | Finishes | Athena IE V4.5 proprietary data
Joint compound | Supports-gypsumboard | Plaster-Gypsum-boards | Finishes | Athena IE V4.5 proprietary data
Galvanized Sheet | Sheet-galvanized | Metal-roofing | TM-Protection | Athena IE V4.5 proprietary data
Nails | Metal-fastener | Metal-fastener | Metal | Athena IE V4.5 proprietary data
Alkyd paint, white, 60% in H2O, at plant/RER U | Paint | Interior | Finishes | Athena IE V4.5 proprietary data

## 248
AL5 (materials at ML5) | AL4 (materials at ML4) | AL3 (materials at ML3) | ML1 category (for info only) | Mass tot [kg/m2] | Back to table S2
Polystyrene, extruded (XPS), at plant/RER U | Board-insulation | Thermal-insulation | TM-Protection | 4.445
6 mil Polyethylene | Vapour-retarder | Weather-barrier | TM-Protection | 0.14315
Plywood, indoor use, at plant/RER U | Plywood | Rough-Finish-carpentry | WPC | 8.255
Laminated Veneer Lumber | Structural-wood | Rough-carpentry | WPC | 6.4871
Oriented strand board, at plant/RER U | OSB | Rough-Finish-carpentry | WPC | 4.7149
Polyurethane, rigid foam, at plant/RER U | Ins-foamed-in-place | Thermal-insulation | TM-Protection | 21.7726
Gypsum fibre board, at plant/CH U | Gypsum-board | Plaster-Gypsum-boards | Finishes | 14.2875
Sawn timber, softwood, planed, kiln dried, at plant/RER U | Soft-Dried | Rough-carpentry | WPC | -
GluLam Sections | Glued-laminated | Rough-carpentry | WPC | -
Paper tape | Supports-gypsumboard | Plaster-Gypsum-boards | Finishes | Athena IE V4.5 proprietary data
Joint compound | Supports-gypsumboard | Plaster-Gypsum-boards | Finishes | Athena IE V4.5 proprietary data
Galvanized Sheet | Sheet-galvanized | Metal-roofing | TM-Protection | Athena IE V4.5 proprietary data
Nails | Metal-fastener | Metal-fastener | Metal | Athena IE V4.5 proprietary data
Alkyd paint, white, 60% in H2O, at plant/RER U | Paint | Interior | Finishes | Athena IE V4.5 proprietary data

## 249
AL5 (materials at ML5) | AL4 (materials at ML4) | AL3 (materials at ML3) | ML1 category (for info only) | Mass tot [kg/m2] | Back to table S2
Polystyrene, extruded (XPS), at plant/RER U | Board-insulation | Thermal-insulation | TM-Protection | -
6 mil Polyethylene | Vapour-retarder | Weather-barrier | TM-Protection | 0.14315
Plywood, indoor use, at plant/RER U | Plywood | Rough-Finish-carpentry | WPC | 8.255
Laminated Veneer Lumber | Structural-wood | Rough-carpentry | WPC | 3.8923
Oriented strand board, at plant/RER U | OSB | Rough-Finish-carpentry | WPC | 5.5721
Polyurethane, rigid foam, at plant/RER U | Ins-foamed-in-place | Thermal-insulation | TM-Protection | 25.2809
Gypsum fibre board, at plant/CH U | Gypsum-board | Plaster-Gypsum-boards | Finishes | 14.2875
Sawn timber, softwood, planed, kiln dried, at plant/RER U | Soft-Dried | Rough-carpentry | WPC | -
GluLam Sections | Glued-laminated | Rough-carpentry | WPC | -
Paper tape | Supports-gypsumboard | Plaster-Gypsum-boards | Finishes | Athena IE V4.5 proprietary data
Joint compound | Supports-gypsumboard | Plaster-Gypsum-boards | Finishes | Athena IE V4.5 proprietary data
Galvanized Sheet | Sheet-galvanized | Metal-roofing | TM-Protection | Athena IE V4.5 proprietary data
Nails | Metal-fastener | Metal-fastener | Metal | Athena IE V4.5 proprietary data
Alkyd paint, white, 60% in H2O, at plant/RER U | Paint | Interior | Finishes | Athena IE V4.5 proprietary data

## 250
AL5 (materials at ML5) | AL4 (materials at ML4) | AL3 (materials at ML3) | ML1 category (for info only) | Mass tot [kg/m2] | Back to table S2
Polystyrene, extruded (XPS), at plant/RER U | Board-insulation | Thermal-insulation | TM-Protection | 2.667
6 mil Polyethylene | Vapour-retarder | Weather-barrier | TM-Protection | 0.14315
Plywood, indoor use, at plant/RER U | Plywood | Rough-Finish-carpentry | WPC | 8.255
Laminated Veneer Lumber | Structural-wood | Rough-carpentry | WPC | 9.082
Oriented strand board, at plant/RER U | OSB | Rough-Finish-carpentry | WPC | 5.5721
Polyurethane, rigid foam, at plant/RER U | Ins-foamed-in-place | Thermal-insulation | TM-Protection | 24.6618
Gypsum fibre board, at plant/CH U | Gypsum-board | Plaster-Gypsum-boards | Finishes | 14.2875
Sawn timber, softwood, planed, kiln dried, at plant/RER U | Soft-Dried | Rough-carpentry | WPC | -
GluLam Sections | Glued-laminated | Rough-carpentry | WPC | -
Paper tape | Supports-gypsumboard | Plaster-Gypsum-boards | Finishes | Athena IE V4.5 proprietary data
Joint compound | Supports-gypsumboard | Plaster-Gypsum-boards | Finishes | Athena IE V4.5 proprietary data
Galvanized Sheet | Sheet-galvanized | Metal-roofing | TM-Protection | Athena IE V4.5 proprietary data
Nails | Metal-fastener | Metal-fastener | Metal | Athena IE V4.5 proprietary data
Alkyd paint, white, 60% in H2O, at plant/RER U | Paint | Interior | Finishes | Athena IE V4.5 proprietary data

## 251
AL5 (materials at ML5) | AL4 (materials at ML4) | AL3 (materials at ML3) | ML1 category (for info only) | Mass tot [kg/m2] | Back to table S2
Polystyrene, extruded (XPS), at plant/RER U | Board-insulation | Thermal-insulation | TM-Protection | 3.556
6 mil Polyethylene | Vapour-retarder | Weather-barrier | TM-Protection | 0.14315
Plywood, indoor use, at plant/RER U | Plywood | Rough-Finish-carpentry | WPC | 8.255
Laminated Veneer Lumber | Structural-wood | Rough-carpentry | WPC | 6.4871
Oriented strand board, at plant/RER U | OSB | Rough-Finish-carpentry | WPC | 5.5721
Polyurethane, rigid foam, at plant/RER U | Ins-foamed-in-place | Thermal-insulation | TM-Protection | 24.9714
Gypsum fibre board, at plant/CH U | Gypsum-board | Plaster-Gypsum-boards | Finishes | 14.2875
Sawn timber, softwood, planed, kiln dried, at plant/RER U | Soft-Dried | Rough-carpentry | WPC | -
GluLam Sections | Glued-laminated | Rough-carpentry | WPC | -
Paper tape | Supports-gypsumboard | Plaster-Gypsum-boards | Finishes | Athena IE V4.5 proprietary data
Joint compound | Supports-gypsumboard | Plaster-Gypsum-boards | Finishes | Athena IE V4.5 proprietary data
Galvanized Sheet | Sheet-galvanized | Metal-roofing | TM-Protection | Athena IE V4.5 proprietary data
Nails | Metal-fastener | Metal-fastener | Metal | Athena IE V4.5 proprietary data
Alkyd paint, white, 60% in H2O, at plant/RER U | Paint | Interior | Finishes | Athena IE V4.5 proprietary data

## 252
AL5 (materials at ML5) | AL4 (materials at ML4) | AL3 (materials at ML3) | ML1 category (for info only) | Mass tot [kg/m2] | Back to table S2
Polystyrene, extruded (XPS), at plant/RER U | Board-insulation | Thermal-insulation | TM-Protection | 4.445
6 mil Polyethylene | Vapour-retarder | Weather-barrier | TM-Protection | 0.14315
Plywood, indoor use, at plant/RER U | Plywood | Rough-Finish-carpentry | WPC | 8.255
Laminated Veneer Lumber | Structural-wood | Rough-carpentry | WPC | 6.4871
Oriented strand board, at plant/RER U | OSB | Rough-Finish-carpentry | WPC | 5.5721
Polyurethane, rigid foam, at plant/RER U | Ins-foamed-in-place | Thermal-insulation | TM-Protection | 24.9714
Gypsum fibre board, at plant/CH U | Gypsum-board | Plaster-Gypsum-boards | Finishes | 14.2875
Sawn timber, softwood, planed, kiln dried, at plant/RER U | Soft-Dried | Rough-carpentry | WPC | -
GluLam Sections | Glued-laminated | Rough-carpentry | WPC | -
Paper tape | Supports-gypsumboard | Plaster-Gypsum-boards | Finishes | Athena IE V4.5 proprietary data
Joint compound | Supports-gypsumboard | Plaster-Gypsum-boards | Finishes | Athena IE V4.5 proprietary data
Galvanized Sheet | Sheet-galvanized | Metal-roofing | TM-Protection | Athena IE V4.5 proprietary data
Nails | Metal-fastener | Metal-fastener | Metal | Athena IE V4.5 proprietary data
Alkyd paint, white, 60% in H2O, at plant/RER U | Paint | Interior | Finishes | Athena IE V4.5 proprietary data

## 253
AL5 (materials at ML5) | AL4 (materials at ML4) | AL3 (materials at ML3) | ML1 category (for info only) | Mass tot [kg/m2] | Back to table S2
Polystyrene, extruded (XPS), at plant/RER U | Board-insulation | Thermal-insulation | TM-Protection | -
6 mil Polyethylene | Vapour-retarder | Weather-barrier | TM-Protection | -
Plywood, indoor use, at plant/RER U | Plywood | Rough-Finish-carpentry | WPC | 8.255
Sawn timber, softwood, planed, kiln dried, at plant/RER U | Soft-Dried | Rough-carpentry | WPC | 9.1211
Glass wool mat, at plant/CH U | Ins-blanket | Thermal-insulation | TM-Protection | -
Gypsum fibre board, at plant/CH U | Gypsum-board | Plaster-Gypsum-boards | Finishes | 14.2875
Laminated Veneer Lumber | Structural-wood | Rough-carpentry | WPC | -
Oriented strand board, at plant/RER U | OSB | Rough-Finish-carpentry | WPC | -
GluLam Sections | Glued-laminated | Rough-carpentry | WPC | -
Paper tape | Supports-gypsumboard | Plaster-Gypsum-boards | Finishes | Athena IE V4.5 proprietary data
Joint compound | Supports-gypsumboard | Plaster-Gypsum-boards | Finishes | Athena IE V4.5 proprietary data
Galvanized Sheet | Sheet-galvanized | Metal-roofing | TM-Protection | Athena IE V4.5 proprietary data
Nails | Metal-fastener | Metal-fastener | Metal | Athena IE V4.5 proprietary data
Alkyd paint, white, 60% in H2O, at plant/RER U | Paint | Interior | Finishes | Athena IE V4.5 proprietary data

## 254
AL5 (materials at ML5) | AL4 (materials at ML4) | AL3 (materials at ML3) | ML1 category (for info only) | Mass tot [kg/m2] | Back to table S2
Polystyrene, extruded (XPS), at plant/RER U | Board-insulation | Thermal-insulation | TM-Protection | -
6 mil Polyethylene | Vapour-retarder | Weather-barrier | TM-Protection | -
Plywood, indoor use, at plant/RER U | Plywood | Rough-Finish-carpentry | WPC | 8.255
Sawn timber, softwood, planed, kiln dried, at plant/RER U | Soft-Dried | Rough-carpentry | WPC | 11.0414
Glass wool mat, at plant/CH U | Ins-blanket | Thermal-insulation | TM-Protection | -
Gypsum fibre board, at plant/CH U | Gypsum-board | Plaster-Gypsum-boards | Finishes | 14.2875
Laminated Veneer Lumber | Structural-wood | Rough-carpentry | WPC | -
Oriented strand board, at plant/RER U | OSB | Rough-Finish-carpentry | WPC | -
GluLam Sections | Glued-laminated | Rough-carpentry | WPC | -
Paper tape | Supports-gypsumboard | Plaster-Gypsum-boards | Finishes | Athena IE V4.5 proprietary data
Joint compound | Supports-gypsumboard | Plaster-Gypsum-boards | Finishes | Athena IE V4.5 proprietary data
Galvanized Sheet | Sheet-galvanized | Metal-roofing | TM-Protection | Athena IE V4.5 proprietary data
Nails | Metal-fastener | Metal-fastener | Metal | Athena IE V4.5 proprietary data
Alkyd paint, white, 60% in H2O, at plant/RER U | Paint | Interior | Finishes | Athena IE V4.5 proprietary data

## 255
AL5 (materials at ML5) | AL4 (materials at ML4) | AL3 (materials at ML3) | ML1 category (for info only) | Mass tot [kg/m2] | Back to table S2
Polystyrene, extruded (XPS), at plant/RER U | Board-insulation | Thermal-insulation | TM-Protection | -
6 mil Polyethylene | Vapour-retarder | Weather-barrier | TM-Protection | -
Plywood, indoor use, at plant/RER U | Plywood | Rough-Finish-carpentry | WPC | 8.255
Sawn timber, softwood, planed, kiln dried, at plant/RER U | Soft-Dried | Rough-carpentry | WPC | 9.1211
Glass wool mat, at plant/CH U | Ins-blanket | Thermal-insulation | TM-Protection | 8.9764
Gypsum fibre board, at plant/CH U | Gypsum-board | Plaster-Gypsum-boards | Finishes | 14.2875
Laminated Veneer Lumber | Structural-wood | Rough-carpentry | WPC | -
Oriented strand board, at plant/RER U | OSB | Rough-Finish-carpentry | WPC | -
GluLam Sections | Glued-laminated | Rough-carpentry | WPC | -
Paper tape | Supports-gypsumboard | Plaster-Gypsum-boards | Finishes | Athena IE V4.5 proprietary data
Joint compound | Supports-gypsumboard | Plaster-Gypsum-boards | Finishes | Athena IE V4.5 proprietary data
Galvanized Sheet | Sheet-galvanized | Metal-roofing | TM-Protection | Athena IE V4.5 proprietary data
Nails | Metal-fastener | Metal-fastener | Metal | Athena IE V4.5 proprietary data
Alkyd paint, white, 60% in H2O, at plant/RER U | Paint | Interior | Finishes | Athena IE V4.5 proprietary data

## 256
AL5 (materials at ML5) | AL4 (materials at ML4) | AL3 (materials at ML3) | ML1 category (for info only) | Mass tot [kg/m2] | Back to table S2
Polystyrene, extruded (XPS), at plant/RER U | Board-insulation | Thermal-insulation | TM-Protection | -
6 mil Polyethylene | Vapour-retarder | Weather-barrier | TM-Protection | -
Plywood, indoor use, at plant/RER U | Plywood | Rough-Finish-carpentry | WPC | 8.255
Sawn timber, softwood, planed, kiln dried, at plant/RER U | Soft-Dried | Rough-carpentry | WPC | 11.0414
Glass wool mat, at plant/CH U | Ins-blanket | Thermal-insulation | TM-Protection | 10.8661
Gypsum fibre board, at plant/CH U | Gypsum-board | Plaster-Gypsum-boards | Finishes | 14.2875
Laminated Veneer Lumber | Structural-wood | Rough-carpentry | WPC | -
Oriented strand board, at plant/RER U | OSB | Rough-Finish-carpentry | WPC | -
GluLam Sections | Glued-laminated | Rough-carpentry | WPC | -
Paper tape | Supports-gypsumboard | Plaster-Gypsum-boards | Finishes | Athena IE V4.5 proprietary data
Joint compound | Supports-gypsumboard | Plaster-Gypsum-boards | Finishes | Athena IE V4.5 proprietary data
Galvanized Sheet | Sheet-galvanized | Metal-roofing | TM-Protection | Athena IE V4.5 proprietary data
Nails | Metal-fastener | Metal-fastener | Metal | Athena IE V4.5 proprietary data
Alkyd paint, white, 60% in H2O, at plant/RER U | Paint | Interior | Finishes | Athena IE V4.5 proprietary data

## 257
AL5 (materials at ML5) | AL4 (materials at ML4) | AL3 (materials at ML3) | ML1 category (for info only) | Mass tot [kg/m2] | Back to table S2
Polystyrene, extruded (XPS), at plant/RER U | Board-insulation | Thermal-insulation | TM-Protection | -
6 mil Polyethylene | Vapour-retarder | Weather-barrier | TM-Protection | -
Plywood, indoor use, at plant/RER U | Plywood | Rough-Finish-carpentry | WPC | 8.255
Laminated Veneer Lumber | Structural-wood | Rough-carpentry | WPC | 6.4871
Oriented strand board, at plant/RER U | OSB | Rough-Finish-carpentry | WPC | 3.0004
Glass wool mat, at plant/CH U | Ins-blanket | Thermal-insulation | TM-Protection | -
Gypsum fibre board, at plant/CH U | Gypsum-board | Plaster-Gypsum-boards | Finishes | 14.2875
Sawn timber, softwood, planed, kiln dried, at plant/RER U | Soft-Dried | Rough-carpentry | WPC | -
GluLam Sections | Glued-laminated | Rough-carpentry | WPC | -
Paper tape | Supports-gypsumboard | Plaster-Gypsum-boards | Finishes | Athena IE V4.5 proprietary data
Joint compound | Supports-gypsumboard | Plaster-Gypsum-boards | Finishes | Athena IE V4.5 proprietary data
Galvanized Sheet | Sheet-galvanized | Metal-roofing | TM-Protection | Athena IE V4.5 proprietary data
Nails | Metal-fastener | Metal-fastener | Metal | Athena IE V4.5 proprietary data
Alkyd paint, white, 60% in H2O, at plant/RER U | Paint | Interior | Finishes | Athena IE V4.5 proprietary data

## 258
AL5 (materials at ML5) | AL4 (materials at ML4) | AL3 (materials at ML3) | ML1 category (for info only) | Mass tot [kg/m2] | Back to table S2
Polystyrene, extruded (XPS), at plant/RER U | Board-insulation | Thermal-insulation | TM-Protection | -
6 mil Polyethylene | Vapour-retarder | Weather-barrier | TM-Protection | -
Plywood, indoor use, at plant/RER U | Plywood | Rough-Finish-carpentry | WPC | 8.255
Laminated Veneer Lumber | Structural-wood | Rough-carpentry | WPC | 6.4871
Oriented strand board, at plant/RER U | OSB | Rough-Finish-carpentry | WPC | 3.8576
Glass wool mat, at plant/CH U | Ins-blanket | Thermal-insulation | TM-Protection | -
Gypsum fibre board, at plant/CH U | Gypsum-board | Plaster-Gypsum-boards | Finishes | 14.2875
Sawn timber, softwood, planed, kiln dried, at plant/RER U | Soft-Dried | Rough-carpentry | WPC | -
GluLam Sections | Glued-laminated | Rough-carpentry | WPC | -
Paper tape | Supports-gypsumboard | Plaster-Gypsum-boards | Finishes | Athena IE V4.5 proprietary data
Joint compound | Supports-gypsumboard | Plaster-Gypsum-boards | Finishes | Athena IE V4.5 proprietary data
Galvanized Sheet | Sheet-galvanized | Metal-roofing | TM-Protection | Athena IE V4.5 proprietary data
Nails | Metal-fastener | Metal-fastener | Metal | Athena IE V4.5 proprietary data
Alkyd paint, white, 60% in H2O, at plant/RER U | Paint | Interior | Finishes | Athena IE V4.5 proprietary data

## 259
AL5 (materials at ML5) | AL4 (materials at ML4) | AL3 (materials at ML3) | ML1 category (for info only) | Mass tot [kg/m2] | Back to table S2
Polystyrene, extruded (XPS), at plant/RER U | Board-insulation | Thermal-insulation | TM-Protection | -
6 mil Polyethylene | Vapour-retarder | Weather-barrier | TM-Protection | -
Plywood, indoor use, at plant/RER U | Plywood | Rough-Finish-carpentry | WPC | 8.255
Laminated Veneer Lumber | Structural-wood | Rough-carpentry | WPC | 9.082
Oriented strand board, at plant/RER U | OSB | Rough-Finish-carpentry | WPC | 4.7149
Glass wool mat, at plant/CH U | Ins-blanket | Thermal-insulation | TM-Protection | -
Gypsum fibre board, at plant/CH U | Gypsum-board | Plaster-Gypsum-boards | Finishes | 14.2875
Sawn timber, softwood, planed, kiln dried, at plant/RER U | Soft-Dried | Rough-carpentry | WPC | -
GluLam Sections | Glued-laminated | Rough-carpentry | WPC | -
Paper tape | Supports-gypsumboard | Plaster-Gypsum-boards | Finishes | Athena IE V4.5 proprietary data
Joint compound | Supports-gypsumboard | Plaster-Gypsum-boards | Finishes | Athena IE V4.5 proprietary data
Galvanized Sheet | Sheet-galvanized | Metal-roofing | TM-Protection | Athena IE V4.5 proprietary data
Nails | Metal-fastener | Metal-fastener | Metal | Athena IE V4.5 proprietary data
Alkyd paint, white, 60% in H2O, at plant/RER U | Paint | Interior | Finishes | Athena IE V4.5 proprietary data

## 260
AL5 (materials at ML5) | AL4 (materials at ML4) | AL3 (materials at ML3) | ML1 category (for info only) | Mass tot [kg/m2] | Back to table S2
Polystyrene, extruded (XPS), at plant/RER U | Board-insulation | Thermal-insulation | TM-Protection | -
6 mil Polyethylene | Vapour-retarder | Weather-barrier | TM-Protection | -
Plywood, indoor use, at plant/RER U | Plywood | Rough-Finish-carpentry | WPC | 8.255
Laminated Veneer Lumber | Structural-wood | Rough-carpentry | WPC | 6.4871
Oriented strand board, at plant/RER U | OSB | Rough-Finish-carpentry | WPC | 5.5721
Glass wool mat, at plant/CH U | Ins-blanket | Thermal-insulation | TM-Protection | -
Gypsum fibre board, at plant/CH U | Gypsum-board | Plaster-Gypsum-boards | Finishes | 14.2875
Sawn timber, softwood, planed, kiln dried, at plant/RER U | Soft-Dried | Rough-carpentry | WPC | -
GluLam Sections | Glued-laminated | Rough-carpentry | WPC | -
Paper tape | Supports-gypsumboard | Plaster-Gypsum-boards | Finishes | Athena IE V4.5 proprietary data
Joint compound | Supports-gypsumboard | Plaster-Gypsum-boards | Finishes | Athena IE V4.5 proprietary data
Galvanized Sheet | Sheet-galvanized | Metal-roofing | TM-Protection | Athena IE V4.5 proprietary data
Nails | Metal-fastener | Metal-fastener | Metal | Athena IE V4.5 proprietary data
Alkyd paint, white, 60% in H2O, at plant/RER U | Paint | Interior | Finishes | Athena IE V4.5 proprietary data

## 261
AL5 (materials at ML5) | AL4 (materials at ML4) | AL3 (materials at ML3) | ML1 category (for info only) | Mass tot [kg/m2] | Back to table S2
Polystyrene, extruded (XPS), at plant/RER U | Board-insulation | Thermal-insulation | TM-Protection | -
6 mil Polyethylene | Vapour-retarder | Weather-barrier | TM-Protection | -
Plywood, indoor use, at plant/RER U | Plywood | Rough-Finish-carpentry | WPC | 8.255
Laminated Veneer Lumber | Structural-wood | Rough-carpentry | WPC | 9.082
Oriented strand board, at plant/RER U | OSB | Rough-Finish-carpentry | WPC | 3.0004
Glass wool mat, at plant/CH U | Ins-blanket | Thermal-insulation | TM-Protection | 9.271
Gypsum fibre board, at plant/CH U | Gypsum-board | Plaster-Gypsum-boards | Finishes | 14.2875
Sawn timber, softwood, planed, kiln dried, at plant/RER U | Soft-Dried | Rough-carpentry | WPC | -
GluLam Sections | Glued-laminated | Rough-carpentry | WPC | -
Paper tape | Supports-gypsumboard | Plaster-Gypsum-boards | Finishes | Athena IE V4.5 proprietary data
Joint compound | Supports-gypsumboard | Plaster-Gypsum-boards | Finishes | Athena IE V4.5 proprietary data
Galvanized Sheet | Sheet-galvanized | Metal-roofing | TM-Protection | Athena IE V4.5 proprietary data
Nails | Metal-fastener | Metal-fastener | Metal | Athena IE V4.5 proprietary data
Alkyd paint, white, 60% in H2O, at plant/RER U | Paint | Interior | Finishes | Athena IE V4.5 proprietary data

## 262
AL5 (materials at ML5) | AL4 (materials at ML4) | AL3 (materials at ML3) | ML1 category (for info only) | Mass tot [kg/m2] | Back to table S2
Polystyrene, extruded (XPS), at plant/RER U | Board-insulation | Thermal-insulation | TM-Protection | -
6 mil Polyethylene | Vapour-retarder | Weather-barrier | TM-Protection | -
Plywood, indoor use, at plant/RER U | Plywood | Rough-Finish-carpentry | WPC | 8.255
Laminated Veneer Lumber | Structural-wood | Rough-carpentry | WPC | 9.082
Oriented strand board, at plant/RER U | OSB | Rough-Finish-carpentry | WPC | 3.8576
Glass wool mat, at plant/CH U | Ins-blanket | Thermal-insulation | TM-Protection | 11.2395
Gypsum fibre board, at plant/CH U | Gypsum-board | Plaster-Gypsum-boards | Finishes | 14.2875
Sawn timber, softwood, planed, kiln dried, at plant/RER U | Soft-Dried | Rough-carpentry | WPC | -
GluLam Sections | Glued-laminated | Rough-carpentry | WPC | -
Paper tape | Supports-gypsumboard | Plaster-Gypsum-boards | Finishes | Athena IE V4.5 proprietary data
Joint compound | Supports-gypsumboard | Plaster-Gypsum-boards | Finishes | Athena IE V4.5 proprietary data
Galvanized Sheet | Sheet-galvanized | Metal-roofing | TM-Protection | Athena IE V4.5 proprietary data
Nails | Metal-fastener | Metal-fastener | Metal | Athena IE V4.5 proprietary data
Alkyd paint, white, 60% in H2O, at plant/RER U | Paint | Interior | Finishes | Athena IE V4.5 proprietary data

## 263
AL5 (materials at ML5) | AL4 (materials at ML4) | AL3 (materials at ML3) | ML1 category (for info only) | Mass tot [kg/m2] | Back to table S2
Polystyrene, extruded (XPS), at plant/RER U | Board-insulation | Thermal-insulation | TM-Protection | -
6 mil Polyethylene | Vapour-retarder | Weather-barrier | TM-Protection | -
Plywood, indoor use, at plant/RER U | Plywood | Rough-Finish-carpentry | WPC | 8.255
Laminated Veneer Lumber | Structural-wood | Rough-carpentry | WPC | 9.082
Oriented strand board, at plant/RER U | OSB | Rough-Finish-carpentry | WPC | 4.7149
Glass wool mat, at plant/CH U | Ins-blanket | Thermal-insulation | TM-Protection | 13.208
Gypsum fibre board, at plant/CH U | Gypsum-board | Plaster-Gypsum-boards | Finishes | 14.2875
Sawn timber, softwood, planed, kiln dried, at plant/RER U | Soft-Dried | Rough-carpentry | WPC | -
GluLam Sections | Glued-laminated | Rough-carpentry | WPC | -
Paper tape | Supports-gypsumboard | Plaster-Gypsum-boards | Finishes | Athena IE V4.5 proprietary data
Joint compound | Supports-gypsumboard | Plaster-Gypsum-boards | Finishes | Athena IE V4.5 proprietary data
Galvanized Sheet | Sheet-galvanized | Metal-roofing | TM-Protection | Athena IE V4.5 proprietary data
Nails | Metal-fastener | Metal-fastener | Metal | Athena IE V4.5 proprietary data
Alkyd paint, white, 60% in H2O, at plant/RER U | Paint | Interior | Finishes | Athena IE V4.5 proprietary data

## 264
AL5 (materials at ML5) | AL4 (materials at ML4) | AL3 (materials at ML3) | ML1 category (for info only) | Mass tot [kg/m2] | Back to table S2
Polystyrene, extruded (XPS), at plant/RER U | Board-insulation | Thermal-insulation | TM-Protection | -
6 mil Polyethylene | Vapour-retarder | Weather-barrier | TM-Protection | -
Plywood, indoor use, at plant/RER U | Plywood | Rough-Finish-carpentry | WPC | 8.255
Laminated Veneer Lumber | Structural-wood | Rough-carpentry | WPC | 3.8923
Oriented strand board, at plant/RER U | OSB | Rough-Finish-carpentry | WPC | 5.5721
Glass wool mat, at plant/CH U | Ins-blanket | Thermal-insulation | TM-Protection | 15.5575
Gypsum fibre board, at plant/CH U | Gypsum-board | Plaster-Gypsum-boards | Finishes | 14.2875
Sawn timber, softwood, planed, kiln dried, at plant/RER U | Soft-Dried | Rough-carpentry | WPC | -
GluLam Sections | Glued-laminated | Rough-carpentry | WPC | -
Paper tape | Supports-gypsumboard | Plaster-Gypsum-boards | Finishes | Athena IE V4.5 proprietary data
Joint compound | Supports-gypsumboard | Plaster-Gypsum-boards | Finishes | Athena IE V4.5 proprietary data
Galvanized Sheet | Sheet-galvanized | Metal-roofing | TM-Protection | Athena IE V4.5 proprietary data
Nails | Metal-fastener | Metal-fastener | Metal | Athena IE V4.5 proprietary data
Alkyd paint, white, 60% in H2O, at plant/RER U | Paint | Interior | Finishes | Athena IE V4.5 proprietary data

## 265
AL5 (materials at ML5) | AL4 (materials at ML4) | AL3 (materials at ML3) | ML1 category (for info only) | Mass tot [kg/m2] | Back to table S2
Gypsum fibre board, at plant/CH U | Gypsum-board | Plaster-Gypsum-boards | Finishes | 14.2875
Oriented strand board, at plant/RER U | OSB | Rough-Finish-carpentry | WPC | 6.858
Sawn timber, softwood, raw, kiln dried, u=20%, at plant/RER U | Soft-Dried | Rough-carpentry | WPC | 12.0015
Gypsum fibre board, at plant/CH U | Gypsum-board | Plaster-Gypsum-boards | Finishes | 14.2875
Nails | Metal-fastener | Metal-fastener | Metal | Athena IE V4.5 proprietary data
Joint compound | Supports-gypsumboard | Plaster-Gypsum-boards | Finishes | Athena IE V4.5 proprietary data
Paper tape | Supports-gypsumboard | Plaster-Gypsum-boards | Finishes | Athena IE V4.5 proprietary data
Alkyd paint, white, 60% in H2O, at plant/RER U | Paint | Interior | Finishes | Athena IE V4.5 proprietary data

## 266
AL5 (materials at ML5) | AL4 (materials at ML4) | AL3 (materials at ML3) | ML1 category (for info only) | Mass tot [kg/m2] | Back to table S2
Gypsum fibre board, at plant/CH U | Gypsum-board | Plaster-Gypsum-boards | Finishes | 14.2875
Oriented strand board, at plant/RER U | OSB | Rough-Finish-carpentry | WPC | 6.858
Sawn timber, softwood, raw, kiln dried, u=20%, at plant/RER U | Soft-Dried | Rough-carpentry | WPC | 16.5964
Gypsum fibre board, at plant/CH U | Gypsum-board | Plaster-Gypsum-boards | Finishes | 14.2875
Nails | Metal-fastener | Metal-fastener | Metal | Athena IE V4.5 proprietary data
Joint compound | Supports-gypsumboard | Plaster-Gypsum-boards | Finishes | Athena IE V4.5 proprietary data
Paper tape | Supports-gypsumboard | Plaster-Gypsum-boards | Finishes | Athena IE V4.5 proprietary data
Alkyd paint, white, 60% in H2O, at plant/RER U | Paint | Interior | Finishes | Athena IE V4.5 proprietary data

## 267
AL5 (materials at ML5) | AL4 (materials at ML4) | AL3 (materials at ML3) | ML1 category (for info only) | Mass tot [kg/m2] | Back to table S2
Gypsum fibre board, at plant/CH U | Gypsum-board | Plaster-Gypsum-boards | Finishes | 14.2875
Oriented strand board, at plant/RER U | OSB | Rough-Finish-carpentry | WPC | 6.858
FG Batt R11-15 | Ins-blanket | Thermal-insulation | TM-Protection | 0.762
Sawn timber, softwood, raw, kiln dried, u=20%, at plant/RER U | Soft-Dried | Rough-carpentry | WPC | 12.0015
Gypsum fibre board, at plant/CH U | Gypsum-board | Plaster-Gypsum-boards | Finishes | 14.2875
Nails | Metal-fastener | Metal-fastener | Metal | Athena IE V4.5 proprietary data
Joint compound | Supports-gypsumboard | Plaster-Gypsum-boards | Finishes | Athena IE V4.5 proprietary data
Paper tape | Supports-gypsumboard | Plaster-Gypsum-boards | Finishes | Athena IE V4.5 proprietary data
Alkyd paint, white, 60% in H2O, at plant/RER U | Paint | Interior | Finishes | Athena IE V4.5 proprietary data

## 268
AL5 (materials at ML5) | AL4 (materials at ML4) | AL3 (materials at ML3) | ML1 category (for info only) | Mass tot [kg/m2] | Back to table S2
Gypsum fibre board, at plant/CH U | Gypsum-board | Plaster-Gypsum-boards | Finishes | 14.2875
Oriented strand board, at plant/RER U | OSB | Rough-Finish-carpentry | WPC | 6.858
FG Batt R11-15 | Ins-blanket | Thermal-insulation | TM-Protection | 1.2453
Sawn timber, softwood, raw, kiln dried, u=20%, at plant/RER U | Soft-Dried | Rough-carpentry | WPC | 16.5964
Gypsum fibre board, at plant/CH U | Gypsum-board | Plaster-Gypsum-boards | Finishes | 14.2875
Nails | Metal-fastener | Metal-fastener | Metal | Athena IE V4.5 proprietary data
Joint compound | Supports-gypsumboard | Plaster-Gypsum-boards | Finishes | Athena IE V4.5 proprietary data
Paper tape | Supports-gypsumboard | Plaster-Gypsum-boards | Finishes | Athena IE V4.5 proprietary data
Alkyd paint, white, 60% in H2O, at plant/RER U | Paint | Interior | Finishes | Athena IE V4.5 proprietary data

## 269
AL5 (materials at ML5) | AL4 (materials at ML4) | AL3 (materials at ML3) | ML1 category (for info only) | Mass tot [kg/m2] | Back to table S2
Concrete Brick | Concrete-masonry | Concrete-masonry | Masonry | Athena IE V4.5 proprietary data
Mortar | Masonry-mortaring | Masonry-mortaring | Masonry | Athena IE V4.5 proprietary data
Cold Rolled Sheet | Sheet-steel | Metal-roofing | TM-Protection | Athena IE V4.5 proprietary data
Nails | Metal-fastener | Metal-fastener | Metal | -
Alkyd paint, white, 60% in H2O, at plant/RER U | Paint | Interior | Finishes | -

## 270
AL5 (materials at ML5) | AL4 (materials at ML4) | AL3 (materials at ML3) | ML1 category (for info only) | Mass tot [kg/m2] | Back to table S2
Metric Modular (Modular) Brick | Brick-masonry | Clay-masonry | Masonry | Athena IE V4.5 proprietary data
Mortar | Masonry-mortaring | Masonry-mortaring | Masonry | Athena IE V4.5 proprietary data
Cold Rolled Sheet | Sheet-steel | Metal-roofing | TM-Protection | Athena IE V4.5 proprietary data
Nails | Metal-fastener | Metal-fastener | Metal | -
Alkyd paint, white, 60% in H2O, at plant/RER U | Paint | Interior | Finishes | -

## 271
AL5 (materials at ML5) | AL4 (materials at ML4) | AL3 (materials at ML3) | ML1 category (for info only) | Mass tot [kg/m2] | Back to table S2
Ontario (Standard) Brick | Brick-masonry | Clay-masonry | Masonry | Athena IE V4.5 proprietary data
Mortar | Masonry-mortaring | Masonry-mortaring | Masonry | Athena IE V4.5 proprietary data
Cold Rolled Sheet | Sheet-steel | Metal-roofing | TM-Protection | Athena IE V4.5 proprietary data
Nails | Metal-fastener | Metal-fastener | Metal | -
Alkyd paint, white, 60% in H2O, at plant/RER U | Paint | Interior | Finishes | -

## 272
AL5 (materials at ML5) | AL4 (materials at ML4) | AL3 (materials at ML3) | ML1 category (for info only) | Mass tot [kg/m2] | Back to table S2
Split-faced Concrete Block | Concrete-masonry | Concrete-masonry | Masonry | Athena IE V4.5 proprietary data
Mortar | Masonry-mortaring | Masonry-mortaring | Masonry | Athena IE V4.5 proprietary data
Cold Rolled Sheet | Sheet-steel | Metal-roofing | TM-Protection | Athena IE V4.5 proprietary data
Modified Bitumen membrane | Modified-bituminous | Membrane-roofing | TM-Protection | Athena IE V4.5 proprietary data
Alkyd paint, white, 60% in H2O, at plant/RER U | Paint | Interior | Finishes | -

## 273
AL5 (materials at ML5) | AL4 (materials at ML4) | AL3 (materials at ML3) | ML1 category (for info only) | Mass tot [kg/m2] | Back to table S2
Fiber Cement | Fiber-cement-siding | Siding-panel | TM-Protection | Athena IE V4.5 proprietary data
Nails | Metal-fastener | Metal-fastener | Metal | Athena IE V4.5 proprietary data
#15 Organic Felt | Roll-roofing | Membrane-roofing | TM-Protection | Athena IE V4.5 proprietary data
Water Based Latex Paint | Paint | Interior | Finishes | Athena IE V4.5 proprietary data
Alkyd paint, white, 60% in H2O, at plant/RER U | Paint | Interior | Finishes | -

## 274
AL5 (materials at ML5) | AL4 (materials at ML4) | AL3 (materials at ML3) | ML1 category (for info only) | Mass tot [kg/m2] | Back to table S2
Natural Stone | Aggregate-stone | Aggregate | Basic-material | Athena IE V4.5 proprietary data
Mortar | Masonry-mortaring | Masonry-mortaring | Masonry | Athena IE V4.5 proprietary data
#15 Organic Felt | Roll-roofing | Membrane-roofing | TM-Protection | Athena IE V4.5 proprietary data
Cold Rolled Sheet | Sheet-steel | Metal-roofing | TM-Protection | Athena IE V4.5 proprietary data
Alkyd paint, white, 60% in H2O, at plant/RER U | Paint | Interior | Finishes | -

## 275
AL5 (materials at ML5) | AL4 (materials at ML4) | AL3 (materials at ML3) | ML1 category (for info only) | Mass tot [kg/m2] | Back to table S2
Vinyl Siding | Plastic-siding | Siding-panel | TM-Protection | Athena IE V4.5 proprietary data
Nails | Metal-fastener | Metal-fastener | Metal | Athena IE V4.5 proprietary data
#15 Organic Felt | Roll-roofing | Membrane-roofing | TM-Protection | Athena IE V4.5 proprietary data
Aluminum | Mix-Al | Metal-source | Metal | Athena IE V4.5 proprietary data
Alkyd paint, white, 60% in H2O, at plant/RER U | Paint | Interior | Finishes | -

## 276
AL5 (materials at ML5) | AL4 (materials at ML4) | AL3 (materials at ML3) | ML1 category (for info only) | Mass tot [kg/m2] | Back to table S2
Cedar Wood Bevel Siding | Wood-siding | Siding-panel | TM-Protection | Athena IE V4.5 proprietary data
Nails | Metal-fastener | Metal-fastener | Metal | Athena IE V4.5 proprietary data
Water Based Latex Paint | Paint | Interior | Finishes | Athena IE V4.5 proprietary data
Modified Bitumen membrane | Modified-bituminous | Membrane-roofing | TM-Protection | -
Alkyd paint, white, 60% in H2O, at plant/RER U | Paint | Interior | Finishes | -

## 277
AL5 (materials at ML5) | AL4 (materials at ML4) | AL3 (materials at ML3) | ML1 category (for info only) | Mass tot [kg/m2] | Back to table S2
Pine Wood Bevel Siding | Wood-siding | Siding-panel | TM-Protection | Athena IE V4.5 proprietary data
Nails | Metal-fastener | Metal-fastener | Metal | Athena IE V4.5 proprietary data
Water Based Latex Paint | Paint | Interior | Finishes | Athena IE V4.5 proprietary data
Modified Bitumen membrane | Modified-bituminous | Membrane-roofing | TM-Protection | -
Alkyd paint, white, 60% in H2O, at plant/RER U | Paint | Interior | Finishes | -

## 278
AL5 (materials at ML5) | AL4 (materials at ML4) | AL3 (materials at ML3) | ML1 category (for info only) | Mass tot [kg/m2] | Back to table S2
Spruce Wood Bevel Siding | Wood-siding | Siding-panel | TM-Protection | Athena IE V4.5 proprietary data
Nails | Metal-fastener | Metal-fastener | Metal | Athena IE V4.5 proprietary data
Water Based Latex Paint | Paint | Interior | Finishes | Athena IE V4.5 proprietary data
Modified Bitumen membrane | Modified-bituminous | Membrane-roofing | TM-Protection | -
Alkyd paint, white, 60% in H2O, at plant/RER U | Paint | Interior | Finishes | -

## 279
AL5 (materials at ML5) | AL4 (materials at ML4) | AL3 (materials at ML3) | ML1 category (for info only) | Mass tot [kg/m2] | Back to table S2
Cedar Wood Shiplap Siding | Wood-siding | Siding-panel | TM-Protection | Athena IE V4.5 proprietary data
Nails | Metal-fastener | Metal-fastener | Metal | Athena IE V4.5 proprietary data
Water Based Latex Paint | Paint | Interior | Finishes | Athena IE V4.5 proprietary data
Modified Bitumen membrane | Modified-bituminous | Membrane-roofing | TM-Protection | -
Alkyd paint, white, 60% in H2O, at plant/RER U | Paint | Interior | Finishes | -

## 280
AL5 (materials at ML5) | AL4 (materials at ML4) | AL3 (materials at ML3) | ML1 category (for info only) | Mass tot [kg/m2] | Back to table S2
Pine Wood Shiplap Siding | Wood-siding | Siding-panel | TM-Protection | Athena IE V4.5 proprietary data
Nails | Metal-fastener | Metal-fastener | Metal | Athena IE V4.5 proprietary data
Water Based Latex Paint | Paint | Interior | Finishes | Athena IE V4.5 proprietary data
Modified Bitumen membrane | Modified-bituminous | Membrane-roofing | TM-Protection | -
Alkyd paint, white, 60% in H2O, at plant/RER U | Paint | Interior | Finishes | -

## 281
AL5 (materials at ML5) | AL4 (materials at ML4) | AL3 (materials at ML3) | ML1 category (for info only) | Mass tot [kg/m2] | Back to table S2
Spruce Wood Shiplap Siding | Wood-siding | Siding-panel | TM-Protection | Athena IE V4.5 proprietary data
Nails | Metal-fastener | Metal-fastener | Metal | Athena IE V4.5 proprietary data
Water Based Latex Paint | Paint | Interior | Finishes | Athena IE V4.5 proprietary data
Modified Bitumen membrane | Modified-bituminous | Membrane-roofing | TM-Protection | -
Alkyd paint, white, 60% in H2O, at plant/RER U | Paint | Interior | Finishes | -

## 282
AL5 (materials at ML5) | AL4 (materials at ML4) | AL3 (materials at ML3) | ML1 category (for info only) | Mass tot [kg/m2] | Back to table S2
Cedar Wood Tongue and Groove Siding | Wood-siding | Siding-panel | TM-Protection | Athena IE V4.5 proprietary data
Nails | Metal-fastener | Metal-fastener | Metal | Athena IE V4.5 proprietary data
Water Based Latex Paint | Paint | Interior | Finishes | Athena IE V4.5 proprietary data
Modified Bitumen membrane | Modified-bituminous | Membrane-roofing | TM-Protection | -
Alkyd paint, white, 60% in H2O, at plant/RER U | Paint | Interior | Finishes | -

## 283
AL5 (materials at ML5) | AL4 (materials at ML4) | AL3 (materials at ML3) | ML1 category (for info only) | Mass tot [kg/m2] | Back to table S2
Pine Wood tongue and groove siding | Wood-siding | Siding-panel | TM-Protection | Athena IE V4.5 proprietary data
Nails | Metal-fastener | Metal-fastener | Metal | Athena IE V4.5 proprietary data
Water Based Latex Paint | Paint | Interior | Finishes | Athena IE V4.5 proprietary data
Modified Bitumen membrane | Modified-bituminous | Membrane-roofing | TM-Protection | -
Alkyd paint, white, 60% in H2O, at plant/RER U | Paint | Interior | Finishes | -

## 284
AL5 (materials at ML5) | AL4 (materials at ML4) | AL3 (materials at ML3) | ML1 category (for info only) | Mass tot [kg/m2] | Back to table S2
Spruce Wood tongue and groove siding | Wood-siding | Siding-panel | TM-Protection | Athena IE V4.5 proprietary data
Nails | Metal-fastener | Metal-fastener | Metal | Athena IE V4.5 proprietary data
Water Based Latex Paint | Paint | Interior | Finishes | Athena IE V4.5 proprietary data
Modified Bitumen membrane | Modified-bituminous | Membrane-roofing | TM-Protection | -
Alkyd paint, white, 60% in H2O, at plant/RER U | Paint | Interior | Finishes | -

## 285
AL5 (materials at ML5) | AL4 (materials at ML4) | AL3 (materials at ML3) | ML1 category (for info only) | Mass tot [kg/m2] | Back to table S2
Stucco over metal mesh | Cement-plastering | Plaster-Gypsum-boards | Finishes | Athena IE V4.5 proprietary data
Galvanized Sheet | Sheet-galvanized | Metal-roofing | TM-Protection | Athena IE V4.5 proprietary data
Nails | Metal-fastener | Metal-fastener | Metal | Athena IE V4.5 proprietary data
#15 Organic Felt | Roll-roofing | Membrane-roofing | TM-Protection | Athena IE V4.5 proprietary data
Water Based Latex Paint | Paint | Interior | Finishes | Athena IE V4.5 proprietary data

## 286
AL5 (materials at ML5) | AL4 (materials at ML4) | AL3 (materials at ML3) | ML1 category (for info only) | Mass tot [kg/m2] | Back to table S2
Stucco over porous surface | Cement-plastering | Plaster-Gypsum-boards | Finishes | Athena IE V4.5 proprietary data
Water Based Latex Paint | Paint | Interior | Finishes | Athena IE V4.5 proprietary data
Water Based Latex Paint | Paint | Interior | Finishes | -
Modified Bitumen membrane | Modified-bituminous | Membrane-roofing | TM-Protection | -
Alkyd paint, white, 60% in H2O, at plant/RER U | Paint | Interior | Finishes | -

## 287
AL5 (materials at ML5) | AL4 (materials at ML4) | AL3 (materials at ML3) | ML1 category (for info only) | Mass tot [kg/m2] | Back to table S2
Clay Tile | Clay-tiling | Tiling | Finishes | Athena IE V4.5 proprietary data
#30 Organic Felt | Roll-roofing | Membrane-roofing | TM-Protection | Athena IE V4.5 proprietary data
Galvanized Sheet | Sheet-galvanized | Metal-roofing | TM-Protection | Athena IE V4.5 proprietary data
Modified Bitumen membrane | Modified-bituminous | Membrane-roofing | TM-Protection | -
Alkyd paint, white, 60% in H2O, at plant/RER U | Paint | Interior | Finishes | -

## 288
AL5 (materials at ML5) | AL4 (materials at ML4) | AL3 (materials at ML3) | ML1 category (for info only) | Mass tot [kg/m2] | Back to table S2
Concrete Tile | Concrete-tiling | Tiling | Finishes | Athena IE V4.5 proprietary data
#30 Organic Felt | Roll-roofing | Membrane-roofing | TM-Protection | Athena IE V4.5 proprietary data
Galvanized Sheet | Sheet-galvanized | Metal-roofing | TM-Protection | Athena IE V4.5 proprietary data
Modified Bitumen membrane | Modified-bituminous | Membrane-roofing | TM-Protection | -
Alkyd paint, white, 60% in H2O, at plant/RER U | Paint | Interior | Finishes | -

## 289
AL5 (materials at ML5) | AL4 (materials at ML4) | AL3 (materials at ML3) | ML1 category (for info only) | Mass tot [kg/m2] | Back to table S2
Glass Based shingles 20yr | Shingle | Steep-slope-roofing | TM-Protection | Athena IE V4.5 proprietary data
#15 Organic Felt | Roll-roofing | Membrane-roofing | TM-Protection | Athena IE V4.5 proprietary data
Galvanized Sheet | Sheet-galvanized | Metal-roofing | TM-Protection | Athena IE V4.5 proprietary data
Modified Bitumen membrane | Modified-bituminous | Membrane-roofing | TM-Protection | -
Alkyd paint, white, 60% in H2O, at plant/RER U | Paint | Interior | Finishes | -

## 290
AL5 (materials at ML5) | AL4 (materials at ML4) | AL3 (materials at ML3) | ML1 category (for info only) | Mass tot [kg/m2] | Back to table S2
Glass Based shingles 25yr | Shingle | Steep-slope-roofing | TM-Protection | Athena IE V4.5 proprietary data
#15 Organic Felt | Roll-roofing | Membrane-roofing | TM-Protection | Athena IE V4.5 proprietary data
Galvanized Sheet | Sheet-galvanized | Metal-roofing | TM-Protection | Athena IE V4.5 proprietary data
Modified Bitumen membrane | Modified-bituminous | Membrane-roofing | TM-Protection | -
Alkyd paint, white, 60% in H2O, at plant/RER U | Paint | Interior | Finishes | -

## 291
AL5 (materials at ML5) | AL4 (materials at ML4) | AL3 (materials at ML3) | ML1 category (for info only) | Mass tot [kg/m2] | Back to table S2
Glass Based shingles 30yr | Shingle | Steep-slope-roofing | TM-Protection | Athena IE V4.5 proprietary data
#15 Organic Felt | Roll-roofing | Membrane-roofing | TM-Protection | Athena IE V4.5 proprietary data
Galvanized Sheet | Sheet-galvanized | Metal-roofing | TM-Protection | Athena IE V4.5 proprietary data
Modified Bitumen membrane | Modified-bituminous | Membrane-roofing | TM-Protection | -
Alkyd paint, white, 60% in H2O, at plant/RER U | Paint | Interior | Finishes | -

## 292
AL5 (materials at ML5) | AL4 (materials at ML4) | AL3 (materials at ML3) | ML1 category (for info only) | Mass tot [kg/m2] | Back to table S2
Organic Felt shingles 20yr | Shingle | Steep-slope-roofing | TM-Protection | Athena IE V4.5 proprietary data
#15 Organic Felt | Roll-roofing | Membrane-roofing | TM-Protection | Athena IE V4.5 proprietary data
Galvanized Sheet | Sheet-galvanized | Metal-roofing | TM-Protection | Athena IE V4.5 proprietary data
Modified Bitumen membrane | Modified-bituminous | Membrane-roofing | TM-Protection | -
Alkyd paint, white, 60% in H2O, at plant/RER U | Paint | Interior | Finishes | -

## 293
AL5 (materials at ML5) | AL4 (materials at ML4) | AL3 (materials at ML3) | ML1 category (for info only) | Mass tot [kg/m2] | Back to table S2
Organic Felt shingles 25yr | Shingle | Steep-slope-roofing | TM-Protection | Athena IE V4.5 proprietary data
#15 Organic Felt | Roll-roofing | Membrane-roofing | TM-Protection | Athena IE V4.5 proprietary data
Galvanized Sheet | Sheet-galvanized | Metal-roofing | TM-Protection | Athena IE V4.5 proprietary data
Modified Bitumen membrane | Modified-bituminous | Membrane-roofing | TM-Protection | -
Alkyd paint, white, 60% in H2O, at plant/RER U | Paint | Interior | Finishes | -

## 294
AL5 (materials at ML5) | AL4 (materials at ML4) | AL3 (materials at ML3) | ML1 category (for info only) | Mass tot [kg/m2] | Back to table S2
Organic Felt shingles 30yr | Shingle | Steep-slope-roofing | TM-Protection | Athena IE V4.5 proprietary data
#15 Organic Felt | Roll-roofing | Membrane-roofing | TM-Protection | Athena IE V4.5 proprietary data
Galvanized Sheet | Sheet-galvanized | Metal-roofing | TM-Protection | Athena IE V4.5 proprietary data
Modified Bitumen membrane | Modified-bituminous | Membrane-roofing | TM-Protection | -
Alkyd paint, white, 60% in H2O, at plant/RER U | Paint | Interior | Finishes | -

## 295
AL5 (materials at ML5) | AL4 (materials at ML4) | AL3 (materials at ML3) | ML1 category (for info only) | Mass tot [kg/m2] | Back to table S2
Spruce Wood Bevel Siding | Wood-siding | Siding-panel | TM-Protection | Athena IE V4.5 proprietary data
#15 Organic Felt | Roll-roofing | Membrane-roofing | TM-Protection | Athena IE V4.5 proprietary data
Nails | Metal-fastener | Metal-fastener | Metal | Athena IE V4.5 proprietary data
Water Based Latex Paint | Paint | Interior | Finishes | Athena IE V4.5 proprietary data
Alkyd paint, white, 60% in H2O, at plant/RER U | Paint | Interior | Finishes | -

## 296
AL5 (materials at ML5) | AL4 (materials at ML4) | AL3 (materials at ML3) | ML1 category (for info only) | Mass tot [kg/m2] | Back to table S2
Cedar Wood Bevel Siding | Wood-siding | Siding-panel | TM-Protection | Athena IE V4.5 proprietary data
#15 Organic Felt | Roll-roofing | Membrane-roofing | TM-Protection | Athena IE V4.5 proprietary data
Nails | Metal-fastener | Metal-fastener | Metal | Athena IE V4.5 proprietary data
Water Based Latex Paint | Paint | Interior | Finishes | Athena IE V4.5 proprietary data
Alkyd paint, white, 60% in H2O, at plant/RER U | Paint | Interior | Finishes | -

## 297
AL5 (materials at ML5) | AL4 (materials at ML4) | AL3 (materials at ML3) | ML1 category (for info only) | Mass tot [kg/m2] | Back to table S2
Pine Wood Bevel Siding | Wood-siding | Siding-panel | TM-Protection | Athena IE V4.5 proprietary data
#15 Organic Felt | Roll-roofing | Membrane-roofing | TM-Protection | Athena IE V4.5 proprietary data
Nails | Metal-fastener | Metal-fastener | Metal | Athena IE V4.5 proprietary data
Water Based Latex Paint | Paint | Interior | Finishes | Athena IE V4.5 proprietary data
Alkyd paint, white, 60% in H2O, at plant/RER U | Paint | Interior | Finishes | -